## Apollo4 Pin Functions
[8 empty] | Pad Function Select Number (PADnFNCSEL) | [12 empty] | Package
SiP Ball | Apollo4 Pad | SiP BLE IC Pad | Schematic Net Name | Apollo4 Function Used | Pad FNCSEL # | NCE/CT Sel # | Pad | 0 | 1 | 2 | 3 | 4 | 5 | 6 | 7 | 8 | 9 | 10 | 11 | Power Switch | CSP PKG | SIP PKG | I/O Voltage Domain
H3 | PAD00 |  | AP_M4_SPI_CLK | SLSCK | 2 |  | 0 | SWTRACECLK | SLSCL | SLSCK | GPIO00 | UART0TX | UART1TX | CT0 | NCE0 | OBSBUS0 | VCMPO |  | FPIO00 |  | X | X | 1 | Function Highlight Control |  |  | I/O Voltage Domains
J4 | PAD01 |  | AP_M4_SPI_MOSI | SLMOSI | 2 |  | 1 | SWTRACE0 | SLSDAWIR3 | SLMOSI | GPIO01 | UART2TX | UART3TX | CT1 | NCE1 | OBSBUS1 | VCMPO |  | FPIO01 |  | X | X | 1 | Color Legend |  | Show ( Y/N) | 0 | VDDAUDD | 1.08 to 3.63
K4 | PAD02 |  | AP_M4_SPI_MISO | SLMISO | 1 |  | 2 | SWTRACE1 | SLMISO | TRIG1 | GPIO02 | UART0RX | UART1RX | CT2 | NCE2 | OBSBUS2 | VCMPO |  | FPIO02 |  | X | X | 1 | IOS | IO Slave | y | 1 | VDDH | Primary VDD
L4 | PAD03 |  | AP_M4_SPI_CS_N | SLnCE | 1 |  | 3 | SWTRACE2 | SLnCE | SWO | GPIO03 | UART2RX | UART3RX | CT3 | NCE3 | OBSBUS3 |  |  | FPIO03 |  | X | X | 1 | IOM0 | IO Master 0 | y | 2 | VDDH2 | 1.08 to 3.63
M4 | PAD04 |  | AP_M4_SPI_INT | SLINT | 1 |  | 4 | SWTRACE3 | SLINT | 32KHzXT | GPIO04 | UART0RTS | UART1RTS | CT4 | NCE4 | OBSBUS4 | I2S0_SDIN |  | FPIO04 |  | X | X | 1 | IOM1 | IO Master 1 | y
H4 | PAD05 |  | M4_I2S_BCLK | I2S0_CLK | 2 |  | 5 | M0SCL | M0SCK | I2S0_CLK | GPIO05 | UART2RTS | UART3RTS | CT5 | NCE5 | OBSBUS5 |  |  | FPIO05 |  | X | X | 1 | IOM2 | IO Master 2 | y
J5 | PAD06 |  | M4_I2S_DATA | I2S0_DATA | 2 |  | 6 | M0SDAWIR3 | M0MOSI | I2S0_DATA | GPIO06 | UART0CTS | UART1CTS | CT6 | NCE6 | OBSBUS6 | I2S0_SDOUT |  | FPIO06 |  | X | X | 1 | IOM3 | IO Master 3 | y
J6 | PAD07 |  | M4_I2S_LRCLK | I2S0_WS | 2 |  | 7 | M0MISO | TRIG0 | I2S0_WS | GPIO07 | UART2CTS | UART3CTS | CT7 | NCE7 | OBSBUS7 |  |  | FPIO07 |  | X | X | 1 | IOM4 | IO Master 4 | y
E8 | PAD08 |  | M4_SPI1_SCK | M1SCK | 5 |  | 8 | CMPRF1 | TRIG1 |  | GPIO08 | M1SCL | M1SCK | CT8 | NCE8 | OBSBUS8 |  |  | FPIO08 |  | X | X | 2 | IOM5 | IO Master 5 | y
E7 | PAD09 |  | M4_SPI1_MOSI | M1MOSI | 5 |  | 9 | CMPRF0 | TRIG2 |  | GPIO09 | M1SDAWIR3 | M1MOSI | CT9 | NCE9 | OBSBUS9 |  |  | FPIO09 |  | X | X | 2 | IOM6 | IO Master 6 | y
E6 | PAD10 |  | M4_SPI1_MISO | M1MISO | 4 |  | 10 | CMPIN0 | TRIG3 |  | GPIO10 | M1MISO |  | CT10 | NCE10 | OBSBUS10 | DISP_TE |  | FPIO10 |  | X | X | 2 | IOM7 | IO Master 7 | y
E4 | PAD11 |  | AFE_RST_N | GPIO11 | 3 |  | 11 | CMPIN1 | TRIG0 | I2S0_CLK | GPIO11 | UART2RX | UART3RX | CT11 | NCE11 | OBSBUS11 |  |  | FPIO11 |  |  | X | 2
B4 | PAD12 |  | M4_DSP_UART_TX | UART1TX | 5 |  | 12 | ADCSE7 | TRIG1 | I2S0_DATA | GPIO12 | UART0TX | UART1TX | CT12 | NCE12 | OBSBUS12 | CMPRF2 |  | FPIO12 |  |  | X | 2
D5 | PAD13 |  | AFE_GPIO2 | GPIO13 | 3 |  | 13 | ADCSE6 | TRIG2 | I2S0_WS | GPIO13 | UART2TX | UART3TX | CT13 | NCE13 | OBSBUS13 |  |  | FPIO13 |  |  | X | 2
D6 | PAD14 |  | M4_SPI1_CS_HRM_N | NCE14 | 7 |  | 14 | ADCSE5 | TRIG3 |  | GPIO14 |  | UART1RX | CT14 | NCE14 | OBSBUS14 |  |  | FPIO14 |  |  | X | 2 | MSPI | MSPI0, MSPI1, and MSPI2 | y
E5 | PAD15 |  | M4_SPI1_ACCEL_CS_N | NCE15 | 7 |  | 15 | ADCSE4 | TRIG0 |  | GPIO15 |  | UART3RX | CT15 | NCE15 | OBSBUS15 | REFCLK_EXT |  | FPIO15 |  |  | X | 2 | NCEx | Chip Selects for IOM SPI & MSPI | y
D7 | PAD16 |  | VDDAUDA_EN | GPIO16 | 3 |  | 16 | ADCSE3 | TRIG1 | I2S1_CLK | GPIO16 |  | UART1RTS | CT16 | NCE16 | OBSBUS0 |  |  | FPIO16 |  |  | X | 2 | UART0 | UART0 | y
D4 | PAD17 |  | DSP_UART_INT | GPIO17 | 3 |  | 17 | ADCSE2 | TRIG2 | I2S1_DATA | GPIO17 |  | UART3RTS | CT17 | NCE17 | OBSBUS1 | I2S1_SDOUT |  | FPIO17 |  | X | X | 2 | UART1 | UART1 | y
D3 | PAD18 |  | M4_DEBUG_UART_CTS | UART0CTS | 4 |  | 18 | ADCSE1 | ANATEST2 | I2S1_WS | GPIO18 | UART0CTS | UART1CTS | CT18 | NCE18 | OBSBUS2 |  |  | FPIO18 |  | X | X | 2 | UART2 | UART2 | y
C3 | PAD19 |  | TWM_GPIO1 | GPIO19 | 3 |  | 19 | ADCSE0 | ANATEST1 |  | GPIO19 | UART2CTS | UART3CTS | CT19 | NCE19 | OBSBUS3 | I2S1_SDIN |  | FPIO19 |  | X | X | 2 | UART3 | UART3 | y
K3 | PAD20 |  | M4_SWDCK | SWDCK | 0 |  | 20 | SWDCK | TRIG1 |  | GPIO20 | UART0TX | UART1TX | CT20 | NCE20 | OBSBUS4 |  |  | FPIO20 |  | X | X | 1 | Display | Parallel Display Interface | y
J3 | PAD21 |  | M4_SWDIO | SWDIO | 0 |  | 21 | SWDIO | TRIG2 |  | GPIO21 | UART2TX | UART3TX | CT21 | NCE21 | OBSBUS5 |  |  | FPIO21 |  | X | X | 1 | SDIO | SDIO Interface | y
F3 | PAD22 |  | M4_DSP_UART_RX | UART1RX | 5 |  | 22 | M7SCL | M7SCK | SWO | GPIO22 | UART0RX | UART1RX | CT22 | NCE22 | OBSBUS6 | VCMPO |  | FPIO22 |  | X | X | 2 | CT | Counter/Timers | y
F2 | PAD23 |  | SWO | SWO | 2 |  | 23 | M7SDAWIR3 | M7MOSI | SWO | GPIO23 | UART2RX | UART3RX | CT23 | NCE23 | OBSBUS7 | VCMPO |  | FPIO23 |  | X | X | 2 | CLKOUT | Clock output | y
E2 | PAD24 |  | M4_DEBUG_UART_RTS | UART0RTS | 4 |  | 24 | M7MISO | TRIG3 | SWO | GPIO24 | UART0RTS | UART1RTS | CT24 | NCE24 | OBSBUS8 |  |  | FPIO24 |  | X | X | 2 | Analog | Analog Modules (ADC, VCOMP) | y
K5 | PAD25 |  | ALS_I2C_SCL | M2SCL | 0 |  | 25 | M2SCL | M2SCK |  | GPIO25 | LFRC_EXT | DSP_TMS | CT25 | NCE25 | OBSBUS9 |  |  | FPIO25 |  | X | X | 1 | Dig Audio | Digital Audio (PDM, I2S,, MILLI) | y
L5 | PAD26 |  | ALS_I2C_SDA | M2SDAWIR3 | 0 |  | 26 | M2SDAWIR3 | M2MOSI |  | GPIO26 | HFRC_EXT | DSP_TCK | CT26 | NCE26 | OBSBUS10 | VCMPO |  | FPIO26 |  | X | X | 1 | Debug | Debug | y
M5 | PAD27 |  | NFC_WKUP_REQ | GPIO27 | 3 |  | 27 | M2MISO | TRIG0 |  | GPIO27 | XT_EXT | DSP_TCK | CT27 | NCE27 | OBSBUS11 | I2S0_SDIN |  | FPIO27 |  | X | X | 1 | Reserved | Reserved / Test | n
E3 | PAD28 |  | NFC_DWL_REQ | GPIO28 | 3 |  | 28 | SWO | VCMPO | I2S0_CLK | GPIO28 | UART2CTS | DSP_TDO | CT28 | NCE28 | OBSBUS12 |  |  | FPIO28 |  | X | X | 1
F4 | PAD29 |  | NFC_VEN | GPIO29 | 3 |  | 29 | TRIG0 | VCMPO | I2S0_DATA | GPIO29 | UART1CTS | DSP_TRSTN | CT29 | NCE29 | OBSBUS13 | I2S0_SDOUT |  | FPIO29 | N | X | X | 1
G4 | PAD30 |  | M4_DEBUG_UART_TX | UART0TX | 4 |  | 30 | TRIG1 | VCMPO | I2S0_WS | GPIO30 | UART0TX | DSP_TDI | CT30 | NCE30 | OBSBUS14 |  |  | FPIO30 | P | X | X | 1
H2 | PAD31 |  | NFC_IRQ_N | GPIO31 | 3 |  | 31 | M3SCL | M3SCK |  | GPIO31 | UART2TX |  | CT31 | NCE31 | OBSBUS15 | VCMPO |  | FPIO31 |  | X | X | 1 | X | BGA Y=Show all N = SiP Only | y
G2 | PAD32 |  | M4_DEBUG_UART_RX | UART0RX | 4 |  | 32 | M3SDAWIR3 | M3MOSI |  | GPIO32 | UART0RX |  | CT32 | NCE32 | OBSBUS0 |  |  | FPIO32 |  | X | X | 1 | Bold | Highlight Selected | y
G3 | PAD33 |  | MEMS_INT_N_N_DIODE | GPIO33 | 3 |  | 33 | M3MISO | CLKOUT |  | GPIO33 | UART2RX |  | CT33 | NCE33 | OBSBUS1 | DISP_TE |  | FPIO33 |  | X | X | 1 | Grey | Shade unselected | y
| PAD34 | BLESCK |  |  |  |  | 34 | M4SCL | M4SCK | SWO | GPIO34 | UART0TX |  | CT34 | NCE34 | OBSBUS2 | VCMPO |  | FPIO34 |  |  |  | 1
| PAD35 | BLEMISO |  |  |  |  | 35 | M4SDAWIR3 | M4MOSI | SWO | GPIO35 | UART2TX | UART3TX | CT35 | NCE35 | OBSBUS3 | VCMPO |  | FPIO35 |  |  |  | 1
| PAD36 | BLEMOSI |  |  |  |  | 36 | M4MISO | TRIG0 | SWO | GPIO36 | UART0RX | UART1RX | CT36 | NCE36 | OBSBUS4 |  |  | FPIO36 |  |  |  | 1
F11 | PAD37 |  | DISP_CS_N | NCE37** | 7 |  | 37 | MSPI1_0 | TRIG1 | 32KHzXT | GPIO37 | UART2RX | DISP_D15 | CT37 | NCE37** | OBSBUS5 |  |  | FPIO37 |  |  | X | 1 | * Trace pins marked as SWTRACEn* are NOT supported in Engineering silicon (Rev A and A1)
F12 | PAD38 |  | M4_SWTRACECLK | SWTRACECLK | 2 |  | 38 | MSPI1_1 | TRIG2 | SWTRACECLK | GPIO38 | UART0RTS | DISP_D16 | CT38 | NCE38 | OBSBUS6 |  |  | FPIO38 |  |  | X | 1 | ** Only NCE37 can be used for Display Interface Chip Select in Engineering Samples (RevA and A1)
| PAD39 | BLE BLE_IRQ |  |  |  |  | 39 | MSPI1_2 | TRIG3 | SWTRACE0* | GPIO39 | UART2RTS | DISP_D17 | CT39 | NCE39 | OBSBUS7 |  |  | FPIO39 |  |  |  | 1
| PAD40 | BLE_CLKREQ |  |  |  |  | 40 | MSPI1_3 | TRIG1 | SWTRACE1* | GPIO40 | UART0CTS | DISP_D18 | CT40 | NCE40 | OBSBUS8 |  |  | FPIO40 |  |  |  | 1
| PAD41 | BLE_CLKACK |  |  |  |  | 41 | MSPI1_4 | TRIG0 | SWTRACE2* | GPIO41 | UART0TX | DISP_D19 | CT41 | NCE41 | OBSBUS9 | SWO |  | FPIO41 |  |  |  | 1
| PAD42 | BLE_RESETN |  |  |  |  | 42 | MSPI1_5 | TRIG2 | SWTRACE3* | GPIO42 | UART2TX | DISP_D20 | CT42 | NCE42 | OBSBUS10 |  |  | FPIO42 |  |  |  | 1
| PAD43 | BLE_SPISCSN |  |  |  |  | 43 | MSPI1_6 | TRIG3 | SWTRACECTL | GPIO43 | UART0RX | DISP_D21 | CT43 | NCE43 | OBSBUS11 |  |  | FPIO43 |  |  |  | 1
| PAD44 | BLE_STATUS |  |  |  |  | 44 | MSPI1_7 | TRIG1 | SWO | GPIO44 | UART2RX | DISP_D22 | CT44 | NCE44 | OBSBUS12 | VCMPO |  | FPIO44 |  |  |  | 1
| PAD45 | BLE 32K Clock |  |  |  |  | 45 | MSPI1_8 | TRIG2 | 32KHzXT | GPIO45 | UART0TX | DISP_D23 | CT45 | NCE45 | OBSBUS13 |  |  | FPIO45 |  |  |  | 1
| PAD46 | BLE 32M Clock |  |  |  |  | 46 | MSPI1_9 | TRIG3 | CLKOUT_32M | GPIO46 | UART2TX | UART3TX | CT46 | NCE46 | OBSBUS14 | RSVD_XTALHS |  | FPIO46 |  |  |  | 1
F1 | PAD47 |  | M4_I2C5_SCL | M5SCL | 0 |  | 47 | M5SCL | M5SCK | I2S1_CLK | GPIO47 | UART0RX | UART1RX | CT47 | NCE47 | OBSBUS15 |  |  | FPIO47 |  |  | X | 1 | *** DISP_SPI_SDI is not supported in Rev A or A1 eng samples, but will be supported in Rev B
E1 | PAD48 |  | M4_I2C5_SDA | M5SDAWIR3 | 0 |  | 48 | M5SDAWIR3 | M5MOSI | I2S1_DATA | GPIO48 | UART2RX | UART3RX | CT48 | NCE48 | OBSBUS0 |  |  | FPIO48 |  |  | X | 1
D1 | PAD49 |  | M4_DSP_UART_RTS | UART1RTS | 5 |  | 49 | M5MISO | TRIG0 | I2S1_WS | GPIO49 | UART0RTS | UART1RTS | CT49 | NCE49 | OBSBUS1 |  |  | FPIO49 |  |  | X | 1
A9 | PAD50 |  | TP500 | GPIO50 | 3 |  | 50 | PDM0_CLK | TRIG0 | SWTRACECLK | GPIO50 | UART2RTS | UART3RTS | CT50 | NCE50 | OBSBUS2 | DISP_TE |  | FPIO50 |  | X | X | 0
B9 | PAD51 |  | M4_DSP_UART_CTS | UART1CTS | 5 |  | 51 | PDM0_DATA | TRIG1 | SWTRACE0* | GPIO51 | UART0CTS | UART1CTS | CT51 | NCE51 | OBSBUS3 |  |  | FPIO51 |  | X | X | 0
C10 | PAD52 |  | TP501 | GPIO52 | 3 |  | 52 | PDM1_CLK | TRIG2 | SWTRACE1* | GPIO52 | UART2CTS | UART3CTS | CT52 | NCE52 | OBSBUS4 | VCMPO |  | FPIO52 |  |  | X | 0
C9 | PAD53 |  | FLASH_CS_N | GPIO53 | 3 |  | 53 | PDM1_DATA | TRIG3 | SWTRACE2* | GPIO53 | UART0TX | UART1TX | CT53 | NCE53 | OBSBUS5 |  |  | FPIO53 |  |  | X | 0
D10 | PAD54 |  | TWM_REQUEST_N | GPIO54 | 3 |  | 54 | PDM2_CLK | TRIG0 | SWTRACE3* | GPIO54 | UART2TX | UART3TX | CT54 | NCE54 | OBSBUS6 |  |  | FPIO54 |  |  | X | 0
D9 | PAD55 |  | TWM_GPIO_0 | GPIO55 | 3 |  | 55 | PDM2_DATA | TRIG1 | SWTRACECTL | GPIO55 | UART0RX | UART1RX | CT55 | NCE55 | OBSBUS7 |  |  | FPIO55 |  |  | X | 0
E10 | PAD56 |  | TWM_GPIO_2 | GPIO56 | 3 |  | 56 | PDM3_CLK | TRIG2 | SWO | GPIO56 | UART2RX | UART3RX | CT56 | NCE56 | OBSBUS8 |  |  | FPIO56 |  |  | X | 0
E9 | PAD57 |  | MSM_GPIO_70 | GPIO57 | 3 |  | 57 | PDM3_DATA | TRIG3 | SWO | GPIO57 | UART0RTS | UART1RTS | CT57 | NCE57 | OBSBUS9 | VCMPO |  | FPIO57 |  |  | X | 0
J7 | PAD58 |  | MSM_M4_GPIO0 | GPIO58 | 3 |  | 58 | Pad Function Select Number (PADnFNCSEL) 3: GPIO58; Pad Function Select Number (PADnFNCSEL) 4: UART0RTS; Pad Function Select Number (PADnFNCSEL) 5: UART3RTS; Pad Function Select Number (PADnFNCSEL) 6: CT58; Pad Function Select Number (PADnFNCSEL) 7: NCE58; Pad Function Select Number (PADnFNCSEL) 8: OBSBUS10; Pad Function Select Number (PADnFNCSEL) 11: FPIO58 | N |  | X | 1
J8 | PAD59 |  | MSM_M4_GPIO1 | GPIO59 | 3 |  | 59 |  | TRIG0 |  | GPIO59 | UART0CTS | UART1CTS | CT59 | NCE59 | OBSBUS11 |  |  | FPIO59 |  |  | X | 1
K8 | PAD60 |  | MSM_GPIO71 | GPIO60 | 3 |  | 60 |  | TRIG1 |  | GPIO60 | UART0TX | UART3CTS | CT60 | NCE60 | OBSBUS12 |  |  | FPIO60 |  |  | X | 1
K6 | PAD61 |  | TP502 | GPIO61 | 3 |  | 61 | M6SCL | M6SCK | I2S1_CLK | GPIO61 | UART2TX | UART3TX | CT61 | NCE61 | OBSBUS13 |  |  | FPIO61 |  | X | X | 1
L6 | PAD62 |  | SENS_HUB_INT | GPIO62 | 3 |  | 62 | M6SDAWIR3 | M6MOSI | I2S1_DATA | GPIO62 | UART0RX | UART1RX | CT62 | NCE62 | OBSBUS14 | I2S1_SDOUT |  | FPIO62 |  | X | X | 1
M6 | PAD63 |  | TP503 | GPIO63 | 3 |  | 63 | M6MISO | CLKOUT | I2S1_WS | GPIO63 | UART2RX | UART3RX | CT63 | NCE63 | OBSBUS15 | DISP_TE |  | FPIO63 |  | X | X | 1
B6 | PAD64 |  | SMIF_DATA0 | MSPI0_0 | 0 |  | 64 | MSPI0_0 | 32KHzXT | SWO | GPIO64 | UART0RTS | DISP_D0 | CT64 | NCE64 | OBSBUS0 | I2S1_SDIN |  | FPIO64 |  |  | X | 1
A7 | PAD65 |  | SMIF_DATA1 | MSPI0_1 | 0 |  | 65 | MSPI0_1 | 32KHzXT | SWO | GPIO65 | UART0CTS | DISP_D1 | CT65 | NCE65 | OBSBUS1 |  |  | FPIO65 |  |  | X | 1
A8 | PAD66 |  | SMIF_DATA2 | MSPI0_2 | 0 |  | 66 | MSPI0_2 | CLKOUT | SWO | GPIO66 | UART0TX | DISP_D2 | CT66 | NCE66 | OBSBUS2 |  |  | FPIO66 |  |  | X | 1
C6 | PAD67 |  | SMIF_DATA3 | MSPI0_3 | 0 |  | 67 | MSPI0_3 | CLKOUT | SWO | GPIO67 | UART2TX | DISP_D3 | CT67 | NCE67 | OBSBUS3 |  |  | FPIO67 |  |  | X | 1
B7 | PAD68 |  | SMIF_CLK | MSPI0_4 | 0 |  | 68 | MSPI0_4 | SWO |  | GPIO68 | UART0RX | DISP_D4 | CT68 | NCE68 | OBSBUS4 |  |  | FPIO68 |  |  | X | 1
B8 | PAD69 |  | MSM_BG_ERROR | GPIO69 | 3 |  | 69 | MSPI0_5 | 32KHzXT | SWO | GPIO69 | UART2RX | DISP_D5 | CT69 | NCE69 | OBSBUS5 |  |  | FPIO69 |  |  | X | 1
C5 | PAD70 |  | SWTRACE0 | SWTRACE0 | 2 |  | 70 | MSPI0_6 | 32KHzXT | SWTRACE0 | GPIO70 | UART0RTS | DISP_D6 | CT70 | NCE70 | OBSBUS6 |  |  | FPIO70 |  |  | X | 1
C7 | PAD71 |  | SWTRACE1 | SWTRACE1 | 2 |  | 71 | MSPI0_7 | CLKOUT | SWTRACE1 | GPIO71 | UART0CTS | DISP_D7 | CT71 | NCE71 | OBSBUS7 |  |  | FPIO71 |  |  | X | 1
C8 | PAD72 |  | SWTRACE2 | SWTRACE2 | 2 |  | 72 | MSPI0_8 | CLKOUT | SWTRACE2 | GPIO72 | UART0TX | DISP_D8 | CT72 | NCE72 | OBSBUS8 | VCMPO |  | FPIO72 |  |  | X | 1
D8 | PAD73 |  | SWTRACE3 | SWTRACE3 | 2 |  | 73 | MSPI0_9 |  | SWTRACE3 | GPIO73 | UART2TX | DISP_D9 | CT73 | NCE73 | OBSBUS9 |  |  | FPIO73 |  |  | X | 1
G11 | PAD74 |  | DISP_SPI_SD | DISP_QSPI_D0 | 2 |  | 74 | MSPI2_0 |  | DISP_QSPI_D0 | GPIO74 | UART0RX | DISP_D10 | CT74 | NCE74 | OBSBUS10 | DISP_SPI_SD |  | FPIO74 |  | X | X | 1
H11 | PAD75 |  | DISP_SPI_DCX | DISP_QSPI_D1 | 2 |  | 75 | MSPI2_1 | 32KHzXT | DISP_QSPI_D1 | GPIO75 | UART2RX | DISP_D11 | CT75 | NCE75 | OBSBUS11 | DISP_SPI_DCX |  | FPIO75 |  | X | X | 1 | NOTE: DISP_QSPI and DISP_SPI only support NCE37 for Chip Select in Engineering Samples (RevA and A1)
J11 | PAD76 |  | SENS_HUB_INT2 | GPIO76 | 3 |  | 76 | MSPI2_2 | 32KHzXT | DISP_QSPI_D2 | GPIO76 | UART0RTS | DISP_D12 | CT76 | NCE76 | OBSBUS12 |  |  | FPIO76 |  | X | X | 1
K11 | PAD77 |  | AFE_ADC_RDY | GPIO77 | 3 |  | 77 | MSPI2_3 |  | DISP_QSPI_D3 | GPIO77 | UART0CTS | DISP_D13 | CT77 | NCE77 | OBSBUS13 |  |  | FPIO77 |  | X | X | 1
L11 | PAD78 |  | DISP_SPI_CLK | DISP_QSPI_SCK | 2 |  | 78 | MSPI2_4 |  | DISP_QSPI_SCK | GPIO78 | UART0TX | DISP_D14 | CT78 | NCE78 | OBSBUS14 | DISP_SPI_SCK |  | FPIO78 |  | X | X | 1
M11 | PAD79 |  | HAPTICS_RST_N | GPIO79 | 3 |  | 79 | MSPI2_5 |  | SDIF_DAT4 | GPIO79 | SWO | DISP_VS | CT79 | NCE79 | OBSBUS15 | DISP_SPI_SDI*** |  | FPIO79 |  | X | X | 1
K10 | PAD80 |  | MSM_BG_STATUS | GPIO80 | 3 |  | 80 | MSPI2_6 | CLKOUT | SDIF_DAT5 | GPIO80 | SWTRACE0* | DISP_HS | CT80 | NCE80 | OBSBUS0 |  |  | FPIO80 |  | X | X | 1
L10 | PAD81 |  | BG_MSM_ERROR | GPIO81 | 3 |  | 81 | MSPI2_7 | CLKOUT | SDIF_DAT6 | GPIO81 | SWTRACE1* | DISP_DE | CT81 | NCE81 | OBSBUS1 |  |  | FPIO81 |  | X | X | 1
L9 | PAD82 |  | BG_MSM_STATUS | GPIO82 | 3 |  | 82 | MSPI2_8 | 32KHzXT | SDIF_DAT7 | GPIO82 | SWTRACE2* | DISP_PCLK | CT82 | NCE82 | OBSBUS2 |  |  | FPIO82 |  | X | X | 1
K9 | PAD83 |  | M4_APP_TZ_INT_N | GPIO83 | 3 |  | 83 | MSPI2_9 | 32KHzXT | SDIF_CMD | GPIO83 | SWTRACE3* | DISP_SD | CT83 | NCE83 | OBSBUS3 |  |  | FPIO83 |  | X | X | 1
J9 | PAD84 |  | M4_APP_TZ_NS | GPIO84 | 3 |  | 84 | Pad Function Select Number (PADnFNCSEL) 2: SDIF_DAT0; Pad Function Select Number (PADnFNCSEL) 3: GPIO84; Pad Function Select Number (PADnFNCSEL) 6: CT84; Pad Function Select Number (PADnFNCSEL) 7: NCE84; Pad Function Select Number (PADnFNCSEL) 8: OBSBUS4; Pad Function Select Number (PADnFNCSEL) 11: FPIO84 |  | X | X | 1
H9 | PAD85 |  | NFC_GPIO2 | GPIO85 | 3 |  | 85 | Pad Function Select Number (PADnFNCSEL) 2: SDIF_DAT1; Pad Function Select Number (PADnFNCSEL) 3: GPIO85; Pad Function Select Number (PADnFNCSEL) 6: CT85; Pad Function Select Number (PADnFNCSEL) 7: NCE85; Pad Function Select Number (PADnFNCSEL) 8: OBSBUS5; Pad Function Select Number (PADnFNCSEL) 11: FPIO85 |  | X | X | 1
G10 | PAD86 |  | SENSOR_SKU0 | GPIO86 | 3 |  | 86 | Pad Function Select Number (PADnFNCSEL) 2: SDIF_DAT2; Pad Function Select Number (PADnFNCSEL) 3: GPIO86; Pad Function Select Number (PADnFNCSEL) 6: CT86; Pad Function Select Number (PADnFNCSEL) 7: NCE86; Pad Function Select Number (PADnFNCSEL) 8: OBSBUS6; Pad Function Select Number (PADnFNCSEL) 11: FPIO86 |  | X | X | 1
G9 | PAD87 |  | DISP_TE | GPIO87 | 3 |  | 87 | Pad Function Select Number (PADnFNCSEL) 2: SDIF_DAT3; Pad Function Select Number (PADnFNCSEL) 3: GPIO87; Pad Function Select Number (PADnFNCSEL) 6: CT87; Pad Function Select Number (PADnFNCSEL) 7: NCE87; Pad Function Select Number (PADnFNCSEL) 8: OBSBUS7; Pad Function Select Number (PADnFNCSEL) 9: DISP_TE; Pad Function Select Number (PADnFNCSEL) 11: FPIO87 |  | X | X | 1
F9 | PAD88 |  | DISP_RST_N | GPIO88 | 3 |  | 88 | Pad Function Select Number (PADnFNCSEL) 2: SDIF_CLKOUT; Pad Function Select Number (PADnFNCSEL) 3: GPIO88; Pad Function Select Number (PADnFNCSEL) 6: CT88; Pad Function Select Number (PADnFNCSEL) 7: NCE88; Pad Function Select Number (PADnFNCSEL) 8: OBSBUS8; Pad Function Select Number (PADnFNCSEL) 11: FPIO88 |  | X | X | 1
F10 | PAD89 |  | MSM_GPIO72 | GPIO89 | 3 |  | 89 | Pad Function Select Number (PADnFNCSEL) 3: GPIO89; Pad Function Select Number (PADnFNCSEL) 5: DISP_CM; Pad Function Select Number (PADnFNCSEL) 6: CT89; Pad Function Select Number (PADnFNCSEL) 7: NCE89; Pad Function Select Number (PADnFNCSEL) 8: OBSBUS9; Pad Function Select Number (PADnFNCSEL) 11: FPIO89 | P |  | X | 1
J2 | PAD90 |  | MSM_GPIO42 | GPIO90 | 3 |  | 90 | Pad Function Select Number (PADnFNCSEL) 3: GPIO90; Pad Function Select Number (PADnFNCSEL) 6: CT90; Pad Function Select Number (PADnFNCSEL) 8: OBSBUS10; Pad Function Select Number (PADnFNCSEL) 9: VCMPO; Pad Function Select Number (PADnFNCSEL) 11: FPIO90 |  |  | X | 1
K2 | PAD91 |  | MSM_GPIO41 | GPIO91 | 3 |  | 91 | Pad Function Select Number (PADnFNCSEL) 3: GPIO91; Pad Function Select Number (PADnFNCSEL) 6: CT91; Pad Function Select Number (PADnFNCSEL) 8: OBSBUS11; Pad Function Select Number (PADnFNCSEL) 9: VCMPO; Pad Function Select Number (PADnFNCSEL) 11: FPIO91 |  |  | X | 1
A12 | LPADC_VREF |  | LP ADC Reference Decap | LPADC_VREF | [16 empty] | X | X
A10 | LPADCD0NSE0 |  | LP Analog to Digital Converter SE0/DiffN IN0 | LPADCD0NSE0 | [16 empty] | X | X
A11 | LPADCD0PSE1 |  | LP Analog to Digital Converter SE1/DiffP IN0 | LPADCD0PSE1 | [16 empty] | X | X
C11 | LPADCD1NSE2 |  | LP Analog to Digital Converter SE2/DiffN IN1 | LPADCD1NSE2 | [16 empty] | X | X
D11 | LPADCD1PSE3 |  | LP Analog to Digital Converter SE3/DiffP IN1 | LPADCD1PSE3 | [16 empty] | X | X
B10 | LPMICBIAS |  | LP Microphone Bias | LPMICBIAS | [16 empty] | X | X
J12 | MIPI_CLKN |  | MIPI DPHY Clock Lane N | MIPI_CLKN | [17 empty] | X
K12 | MIPI_CLKP |  | MIPI DPHY Clock Lane P | MIPI_CLKP | [17 empty] | X
L12 | MIPI_D0N |  | MIPI DPHY Data Lane 0N | MIPI_D0N | [17 empty] | X
M12 | MIPI_D0P |  | MIPI DPHY Data Lane 0P | MIPI_D0P | [17 empty] | X
F5 | NC |  | No Connect | NC | [17 empty] | X
F6 | NC |  | No Connect | NC | [17 empty] | X
F7 | NC |  | No Connect | NC | [17 empty] | X
F8 | NC |  | No Connect | NC | [17 empty] | X
G5 | NC |  | No Connect | NC | [17 empty] | X
G6 | NC |  | No Connect | NC | [17 empty] | X
G7 | NC |  | No Connect | NC | [17 empty] | X
G8 | NC |  | No Connect | NC | [17 empty] | X
H5 | NC |  | No Connect | NC | [17 empty] | X
H6 | NC |  | No Connect | NC | [17 empty] | X
H7 | NC |  | No Connect | NC | [17 empty] | X
H8 | NC |  | No Connect | NC | [17 empty] | X
L3 | NC |  | No Connect | NC | [17 empty] | X
A6 | RSTN |  | External reset input (aka nRST) | RSTN | [16 empty] | X | X
A1 | SIMOBUCK_SW |  | SIMO Buck converter inductor switch output | SIMOBUCK_SW | [16 empty] | X | X
A2 | SIMOBUCK_SWSEL |  | SIMO Buck converter inductor switch input | SIMOBUCK_SWSEL | [16 empty] | X | X
M8 | USB0PN |  | The differential input/output signals of the PHY that support multiple modes. Depending on mode of operation they are either signaling 3.3V or 800mV differential. | USB0PN | [16 empty] | X | X
M7 | USB0PP |  | The differential input/output signals of the PHY that support multiple modes. Depending on mode of operation they are either signaling 3.3V or 800mV differential. | USB0PP | [16 empty] | X | X
H10 | VDD18 |  | VDD supply for MIPI PHY | VDD18 | [17 empty] | X
C4 | VDDA |  | Analog voltage supply | VDDA | [16 empty] | X | X
B11 | VDDAUDA |  | Analog Audio Voltage supply | VDDAUDA | [16 empty] | X | X
E11 | VDDAUDD |  | Digital Audio Voltage supply | VDDAUDD | [17 empty] | X
A3 | VDDC |  | Core Buck converter VOUT | VDDC | [16 empty] | X | X
B3 | VDDC_LV |  | Core_LV Buck converter VOUT | VDDC_LV | [16 empty] | X | X
C2 | VDDF |  | Mem Buck converter VOUT | VDDF | [16 empty] | X | X
M10 | VDDH |  | High voltage domain power supply | VDDH | [16 empty] | X | X
M9 | VDDH2 |  | High voltage domain2 power supply | VDDH2 | [16 empty] | X | X
B1 | VDDP |  | VDD supply to I/O pads (Core) | VDDP | [16 empty] | X | X
C1 | VDDS |  | SRAM high voltage supply | VDDS | [16 empty] | X | X
L7 | VDDUSB0P9 |  | USB 0.9v analog voltage supply | VDDUSB0P9 | [16 empty] | X | X
K7 | VDDUSB33 |  | USB 3.3v voltage supply | VDDUSB33 | [16 empty] | X | X
D2 | VSS |  | Digital Ground for VDDF and PADS (Noisy) - (Previously called GNDD) | VSS | [16 empty] | X | X
J10 | VSS18 |  | MIPI PHY Analog Ground | VSS18 | [17 empty] | X
B5 | VSSA |  | Analog Ground - Same as GNDA | VSSA | [16 empty] | X | X
B12 | VSSAUDA |  | Analog Audio Ground | VSSAUDA | [16 empty] | X | X
E12 | VSSAUDD |  | Digital Audio Ground | VSSAUDD | [16 empty] | X | X
L8 | VSSAUSB |  | USB PHY Analog Ground | VSSAUSB | [16 empty] | X | X
B2 | VSSP |  | Ground Connection for buck regs - Same as GNDP | VSSP | [16 empty] | X | X
A4 | XI |  | 32.768kHz crystal input | XI | [16 empty] | X | X
C12 | XI32M |  | 32MHz crystal input | XI32M | [16 empty] | X | X
A5 | XO |  | 32.768kHz crystal output | XO | [16 empty] | X | X
D12 | XO32M |  | 32MHz crystal output | XO32M | [16 empty] | X | X
M1 |  | RFIOM | RF IO negative | RFIOM | [17 empty] | X
M2 |  | RFIOP | RF IO positive | RFIOP | [17 empty] | X
M3 |  | RFSUB | RF Substrate ground | RFSUB | [17 empty] | X
K1 |  | TXEN | Transmitter enable | TXEN | [17 empty] | X
G1 |  | VDDB | BLE voltage supply (VCC) | VDDB | [17 empty] | X
G12 |  | VDDBH | BLE Buck converter VOUT | VDDBH | [17 empty] | X
J1 |  | VDDBH_RF | BLE Buck converter RF VOUT | VDDBH_RF | [17 empty] | X
H12 |  | VDDBH_SW | BLE Buck converter inductor switch | VDDBH_SW | [17 empty] | X
H1 |  | VSSB | BLE unregulated ground connection | VSSB | [17 empty] | X
L2 |  | VSSS | RF substrate Ground for BLE Core | VSSS | [17 empty] | X
L1 |  | VSSVCO | BLECORE Signals - Ground for VCO | VSSVCO | [17 empty] | X
| PAD92 | UARTTXD
| PAD93 | UARTCTS
| PAD94 | UARTRTS
| PAD95 | UARTRXD
| PAD96 | BLE_GPIO15
| PAD97 | BLE_GPIO16
| PAD98 | BLE_GPIO17

## Ballmap - SIP
| Ball | Name | Description | Ball
| A12 | LPADC_VREF | LP ADC Reference Decap | A12
| A10 | LPADCD0NSE0 | LP Analog to Digital Converter SE0/DiffN IN0 | A10
| A11 | LPADCD0PSE1 | LP Analog to Digital Converter SE1/DiffP IN0 | A11
| C11 | LPADCD1NSE2 | LP Analog to Digital Converter SE2/DiffN IN1 | C11
| D11 | LPADCD1PSE3 | LP Analog to Digital Converter SE3/DiffP IN1 | D11
| B10 | LPMICBIAS | LP Microphone Bias | B10
| J12 | MIPI_CLKN | MIPI DPHY Clock Lane N | J12
| K12 | MIPI_CLKP | MIPI DPHY Clock Lane P | K12
| L12 | MIPI_D0N | MIPI DPHY Data Lane 0N | L12
| M12 | MIPI_D0P | MIPI DPHY Data Lane 0P | M12
| F5 | NC | No Connect | F5
| F6 | NC | No Connect | F6
| F7 | NC | No Connect | F7
| F8 | NC | No Connect | F8
| G5 | NC | No Connect | G5
| G6 | NC | No Connect | G6
| G7 | NC | No Connect | G7
| G8 | NC | No Connect | G8
| H5 | NC | No Connect | H5
| H6 | NC | No Connect | H6
| H7 | NC | No Connect | H7
| H8 | NC | No Connect | H8
| L3 | NC | No Connect | L3
| H3 | PAD00 | General purpose I/O | H3
| J4 | PAD01 | General purpose I/O | J4
| K4 | PAD02 | General purpose I/O | K4
| L4 | PAD03 | General purpose I/O | L4
| M4 | PAD04 | General purpose I/O | M4
| H4 | PAD05 | General purpose I/O | H4
| J5 | PAD06 | General purpose I/O | J5
| J6 | PAD07 | General purpose I/O | J6
| E8 | PAD08 | General purpose I/O | E8
| E7 | PAD09 | General purpose I/O | E7
| E6 | PAD10 | General purpose I/O | E6
| E4 | PAD11 | General purpose I/O | E4
| B4 | PAD12 | General purpose I/O | B4
| D5 | PAD13 | General purpose I/O | D5
| D6 | PAD14 | General purpose I/O | D6
| E5 | PAD15 | General purpose I/O | E5
| D7 | PAD16 | General purpose I/O | D7
| D4 | PAD17 | General purpose I/O | D4
| D3 | PAD18 | General purpose I/O | D3
| C3 | PAD19 | General purpose I/O | C3
| K3 | PAD20 | General purpose I/O | K3
| J3 | PAD21 | General purpose I/O | J3
Ball size and package standoff dimensions for potential 0.35mm pitch SiP | F3 | PAD22 | General purpose I/O | F3
| F2 | PAD23 | General purpose I/O | F2
| E2 | PAD24 | General purpose I/O | E2
| K5 | PAD25 | General purpose I/O | K5
| L5 | PAD26 | General purpose I/O | L5
| M5 | PAD27 | General purpose I/O | M5
| E3 | PAD28 | General purpose I/O | E3
| F4 | PAD29 | General purpose I/O | F4
| G4 | PAD30 | General purpose I/O | G4
| H2 | PAD31 | General purpose I/O | H2
| G2 | PAD32 | General purpose I/O | G2
| G3 | PAD33 | General purpose I/O | G3
| F11 | PAD37 | General purpose I/O | F11
| F12 | PAD38 | General purpose I/O | F12
| F1 | PAD47 | General purpose I/O | F1
| E1 | PAD48 | General purpose I/O | E1
| D1 | PAD49 | General purpose I/O | D1
| A9 | PAD50 | General purpose I/O | A9
| B9 | PAD51 | General purpose I/O | B9
| C10 | PAD52 | General purpose I/O | C10
| C9 | PAD53 | General purpose I/O | C9
| D10 | PAD54 | General purpose I/O | D10
| D9 | PAD55 | General purpose I/O | D9
| E10 | PAD56 | General purpose I/O | E10
| E9 | PAD57 | General purpose I/O | E9
| J7 | PAD58 | General purpose I/O | J7
| J8 | PAD59 | General purpose I/O | J8
| K8 | PAD60 | General purpose I/O | K8
| K6 | PAD61 | General purpose I/O | K6
| L6 | PAD62 | General purpose I/O | L6
| M6 | PAD63 | General purpose I/O | M6
| B6 | PAD64 | General purpose I/O | B6
| A7 | PAD65 | General purpose I/O | A7
| A8 | PAD66 | General purpose I/O | A8
| C6 | PAD67 | General purpose I/O | C6
| B7 | PAD68 | General purpose I/O | B7
| B8 | PAD69 | General purpose I/O | B8
| C5 | PAD70 | General purpose I/O | C5
| C7 | PAD71 | General purpose I/O | C7
| C8 | PAD72 | General purpose I/O | C8
| D8 | PAD73 | General purpose I/O | D8
| G11 | PAD74 | General purpose I/O | G11
| H11 | PAD75 | General purpose I/O | H11
| J11 | PAD76 | General purpose I/O | J11
| K11 | PAD77 | General purpose I/O | K11
| L11 | PAD78 | General purpose I/O | L11
| M11 | PAD79 | General purpose I/O | M11
| K10 | PAD80 | General purpose I/O | K10
| L10 | PAD81 | General purpose I/O | L10
| L9 | PAD82 | General purpose I/O | L9
| K9 | PAD83 | General purpose I/O | K9
| J9 | PAD84 | General purpose I/O | J9
| H9 | PAD85 | General purpose I/O | H9
| G10 | PAD86 | General purpose I/O | G10
| G9 | PAD87 | General purpose I/O | G9
| F9 | PAD88 | General purpose I/O | F9
| F10 | PAD89 | General purpose I/O | F10
| J2 | PAD90 | General purpose I/O | J2
| K2 | PAD91 | General purpose I/O | K2
| M1 | RFIOM | RF IO negative | M1
| M2 | RFIOP | RF IO positive | M2
| M3 | RFSUB | RF Substrate ground | M3
| A6 | RSTN | External reset input (aka nRST) | A6
| A1 | SIMOBUCK_SW | SIMO Buck converter inductor switch output | A1
| A2 | SIMOBUCK_SWSEL | SIMO Buck converter inductor switch input | A2
| K1 | TXEN | Transmitter enable | K1
| M8 | USB0PN | The differential input/output signals of the PHY that support multiple modes. Depending on mode of operation they are either signaling 3.3V or 800mV differential. | M8
| M7 | USB0PP | The differential input/output signals of the PHY that support multiple modes. Depending on mode of operation they are either signaling 3.3V or 800mV differential. | M7
| H10 | VDD18 | VDD supply for MIPI PHY | H10
| C4 | VDDA | Analog voltage supply | C4
| B11 | VDDAUDA | Analog Audio Voltage supply | B11
| E11 | VDDAUDD | Digital Audio Voltage supply | E11
| G1 | VDDB | BLE voltage supply (VCC) | G1
| G12 | VDDBH | BLE Buck converter VOUT | G12
| J1 | VDDBH_RF | BLE Buck converter RF VOUT | J1
| H12 | VDDBH_SW | BLE Buck converter inductor switch | H12
| A3 | VDDC | Core Buck converter VOUT | A3
| B3 | VDDC_LV | Core_LV Buck converter VOUT | B3
| C2 | VDDF | Mem Buck converter VOUT | C2
| M10 | VDDH | High voltage domain power supply | M10
| M9 | VDDH2 | High voltage domain2 power supply | M9
| B1 | VDDP | VDD supply to I/O pads (Core) | B1
| C1 | VDDS | SRAM high voltage supply | C1
| L7 | VDDUSB0P9 | USB 0.9v analog voltage supply | L7
| K7 | VDDUSB33 | USB 3.3v voltage supply | K7
| D2 | VSS | Digital Ground for VDDF and PADS (Noisy) - (Previously called GNDD) | D2
| J10 | VSS18 | MIPI PHY Analog Ground | J10
| B5 | VSSA | Analog Ground - Same as GNDA | B5
| B12 | VSSAUDA | Analog Audio Ground | B12
| E12 | VSSAUDD | Digital Audio Ground | E12
| L8 | VSSAUSB | USB PHY Analog Ground | L8
| H1 | VSSB | BLE unregulated ground connection | H1
| B2 | VSSP | Ground Connection for buck regs - Same as GNDP | B2
| L2 | VSSS | RF substrate Ground for BLE Core | L2
| L1 | VSSVCO | BLECORE Signals - Ground for VCO | L1
| A4 | XI | 32.768kHz crystal input | A4
| C12 | XI32M | 32MHz crystal input | C12
| A5 | XO | 32.768kHz crystal output | A5
| D12 | XO32M | 32MHz crystal output | D12

## Function Lookup
Function Name | Function Description | Pad Function Name | Functional Interface | Description | Pin Type
ADCSE# | Analog to Digital Converter SE IN# | 32KHzXT | Clock | 32kHZ from analog | Output
CLKOUT | Oscillator output clock | ADC10 | ADC_TEST | ADC data bit output | Analog
CMPIN# | Voltage comparator input # | ADC4 | ADC_TEST | ADC data bit output | Analog
CMPRF# | Comparator reference # | ADCCLK | ADC_TEST |  | Analog
CT# | Timer/counter # | ADCEOC | ADC_TEST |  | Analog
DISP_SCLK | RGB RGB Display SPI Clock | ADCIN | ADC_TEST | Analog Testing Analog in | Analog
DISP_SD | RGB Display SPI Data Out | ADCOUT0 | ADC_TEST | ADC data bit output | Analog
DISP_CS | RGB Display SPI Chip Select | ADCOUT1 | ADC_TEST | ADC data bit output | Analog
DISP_DC | RGB Display SPI DCx | ADCOUT10 | ADC_TEST | ADC data bit output | Analog
DISP_HS | RGB Display RGB HSYNC | ADCOUT11 | ADC_TEST | ADC data bit output | Analog
DISP_VS | RGB Display RGB VSYNC | ADCOUT12 | ADC_TEST | ADC data bit output | Analog
DISP_DE | RGB Display RGB Data Enable | ADCOUT13 | ADC_TEST | ADC data bit output | Analog
DISP_PCLK | RGB Display RGB Pixel Clock | ADCOUT2 | ADC_TEST | ADC data bit output | Analog
DISP_CM | RGB Display RGB Color Mode | ADCOUT3 | ADC_TEST | ADC data bit output | Analog
DISP_SD | RGB Display RGB Shutdown | ADCOUT4 | ADC_TEST | ADC data bit output | Analog
DISP_D0 | RGB Display Data 0 | ADCOUT5 | ADC_TEST | ADC data bit output | Analog
DISP_D1 | RGB Display Data 1 | ADCOUT6 | ADC_TEST | ADC data bit output | Analog
DISP_D2 | RGB Display Data 2 | ADCOUT7 | ADC_TEST | ADC data bit output | Analog
DISP_D3 | RGB Display Data 3 | ADCOUT8 | ADC_TEST | ADC data bit output | Analog
DISP_D4 | RGB Display Data 4 | ADCOUT9 | ADC_TEST | ADC data bit output | Analog
DISP_D5 | RGB Display Data 5 | ADCSE0 | ADC | Analog to Digital Converter SE IN0 | Input
DISP_D6 | RGB Display Data 6 | ADCSE1 | ADC | Analog to Digital Converter SE IN1 | Input
DISP_D7 | RGB Display Data 7 | ADCSE2 | ADC | Analog to Digital Converter SE IN2 | Input
DISP_D8 | RGB Display Data 8 | ADCSE3 | ADC | Analog to Digital Converter SE IN3 | Input
DISP_D9 | RGB Display Data 9 | ADCSE4 | ADC | Analog to Digital Converter SE IN4 | Input
DISP_D10 | RGB Display Data 10 | ADCSE5 | ADC | Analog to Digital Converter SE IN5 | Input
DISP_D11 | RGB Display Data 11 | ADCSE6 | ADC | Analog to Digital Converter SE IN6 | Input
DISP_D12 | RGB Display Data 12 | ADCSE7 | ADC | Analog to Digital Converter SE IN7 | Input
DISP_D13 | RGB Display Data 13 | ADCSE8 | ADC | Analog to Digital Converter SE IN8 | Input
DISP_D14 | RGB Display Data 14 | ADCSE9 | ADC | Analog to Digital Converter SE IN9 | Input
DISP_D15 | RGB Display Data 15 | ADCSTN | ADC_TEST |  | Analog
DISP_D16 | RGB Display Data 16 | ANATEST1 | Analog | Ambiq Analog test I/O - Buffered | Analog
DISP_D17 | RGB Display Data 17 | ANATEST2 | Analog | Ambiq Analog test I/O - Unbuffered | Analog
DISP_D18 | RGB Display Data 18 | BLE_ANATEST0 | Analog | Analog test I/O - BLE 0 | Analog
DISP_D19 | RGB Display Data 19 | BLE_ANATEST1 | Analog | Analog test I/O - BLE 1 | Analog
DISP_D20 | RGB Display Data 20 | BLE_XI | Clock | BLE RFIC 32.768kHz crystal input | XT
DISP_D21 | RGB Display Data 21 | BLE_XI24M | Clock | BLE RFIC 24.576MHz crystal input | XT24M
DISP_D22 | RGB Display Data 22 | BLE_XO | Clock | BLE RFIC 32.768kHz crystal output | XT
DISP_D23 | RGB Display Data 23 | BLE_XO24M | Clock | BLE RFIC 24.576MHz crystal output | XT24M
DSP_TCK | Secondary JTAG tck clock interface | BLEIF_CSN | BLE_OBS | BLE Interface CSN Observation | Output
DSP_TDI | Secondary JTAG tdi input | BLEIF_IRQ | BLE_OBS | BLE Interface IRQ Observation | Output
DSP_TDO | Secondary JTAG tdo output | BLEIF_MISO | BLE_OBS | BLE Interface MISO Observation | Output
DSP_TMS | Secondary JTAG tms input | BLEIF_MOSI | BLE_OBS | BLE Interface MOSI Observation | Output
DSP_TRSTN | Secondary JTAG TRSTN input | BLEIF_SCK | BLE_OBS | BLE Interface SCK Observation | Output
GPIO# | General purpose I/O # | BLEIF_STATUS | BLE_OBS | BLE Interface STATUS Observation | Output
I2S#_CLK | I2S# Bit clock | CCRG | Analog
I2S#_DATA | I2S# Data output | CHNSEL | ADC_TEST |  | Analog
I2S#_WS | I2S# L/R clock | CLAMP | Power | High voltage domain power supply | Power
M#MISO | SPI Master # input data | CLKOUT | Clock | Oscillator output clock | Output
M#MOSI | SPI Master # output data | CLKOUT_32M | Clock | 32MHz Oscillator output clock | Output
M#SCK | SPI Master # clock | CME | Test | Internal function (SCAN)
M#SCL | I2C Master # clock | CMLE | Test | Internal function (SCAN)
M#SDAWIR3 | I2C Master # I/O data (I2C) 3 Wire data (SPI) | CMPIN0 | Comparator | Voltage comparator input 0 | Input
MIPI_CLKN | MIPI DPHY Clock Lane N | CMPIN1 | Comparator | Voltage comparator input 1 | Input
MIPI_CLKP | MIPI DPHY Clock Lane P | CMPOUT | Comparator | Voltage comparator output | Output
MIPI_D0N | MIPI DPHY Data Lane 0N | CMPRF0 | Comparator | Comparator reference 0 | Input
MIPI_D0P | MIPI DPHY Data Lane 0P | CMPRF1 | Comparator | Comparator reference 1 | Input
MIPI_D1N | MIPI DPHY Data Lane 1N | CMPRF2 | Comparator | Comparator reference 2 | Input
MIPI_D1P | MIPI DPHY Data Lane 1P | CT0 | Timer/Counter | Timer/counter 0 | Output
MSPI#_0 | Quad/Octal MSPI Master # Interface Signal0 | CT1 | Timer/Counter | Timer/counter 1 | Output
MSPI#_1 | Quad/Octal MSPI Master # Interface Signal0 | CT10 | Timer/Counter | Timer/counter 10 | Output
MSPI#_2 | Quad/Octal MSPI Master # Interface Signal0 | CT11 | Timer/Counter | Timer/counter 11 | Output
MSPI#_3 | Quad/Octal MSPI Master # Interface Signal0 | CT12 | Timer/Counter | Timer/counter 12 | Output
MSPI#_4 | Quad/Octal MSPI Master # Interface Signal0 | CT13 | Timer/Counter | Timer/counter 13 | Output
MSPI#_5 | Quad/Octal MSPI Master # Interface Signal0 | CT14 | Timer/Counter | Timer/counter 14 | Output
MSPI#_6 | Quad/Octal MSPI Master # Interface Signal0 | CT15 | Timer/Counter | Timer/counter 15 | Output
MSPI#_7 | Quad/Octal MSPI Master # Interface Signal0 | CT16 | Timer/Counter | Timer/counter 16 | Output
MSPI#_8 | Quad/Octal MSPI Master # Interface Signal0 | CT17 | Timer/Counter | Timer/counter 17 | Output
MSPI#_9 | Quad/Octal MSPI Master # Interface Signal0 | CT18 | Timer/Counter | Timer/counter 18 | Output
NCE# | IO Master N Chip Select # | CT19 | Timer/Counter | Timer/counter 19 | Output
PDM#_CLK | PDM# Clock output | CT2 | Timer/Counter | Timer/counter 2 | Output
PDM#_DATA | PDM# audio data input to chip | CT20 | Timer/Counter | Timer/counter 20 | Output
SDIF_CLKOUT | SD/SDIO/MMC Clock to Card (CLK) | CT21 | Timer/Counter | Timer/counter 21 | Output
SDIF_CMD | SD1/SD4/MMC Command pin | CT22 | Timer/Counter | Timer/counter 22 | Output
SDIF_DAT# | SD/SDIO/MMC Data# pin | CT23 | Timer/Counter | Timer/counter 23 | Output
SLINT | Configurable Slave Interrupt | CT24 | Timer/Counter | Timer/counter 24 | Output
SLINTGP | Loopback Slave Interrupt | CT25 | Timer/Counter | Timer/counter 25 | Output
SLMISO | SPI Slave output data | CT26 | Timer/Counter | Timer/counter 26 | Output
SLMISOLB | SPI Slave output data | CT27 | Timer/Counter | Timer/counter 27 | Output
SLMOSI | SPI Slave input data | CT28 | Timer/Counter | Timer/counter 28 | Output
SLnCE | SPI Slave chip enable | CT29 | Timer/Counter | Timer/counter 29 | Output
SLSCK | SPI Slave clock | CT3 | Timer/Counter | Timer/counter 3 | Output
SLSCL | I2C Slave clock | CT30 | Timer/Counter | Timer/counter 30 | Output
SWDCK | Software debug clock Input | CT31 | Timer/Counter | Timer/counter 31 | Output
SWDIO | Software data I/O | CT32 | Timer/Counter | Timer/counter 32 | Output
SWO | Serial Wire Debug | CT33 | Timer/Counter | Timer/counter 33 | Output
SWTRACE# | Serial Wire Debug Trace Output # | CT34 | Timer/Counter | Timer/counter 34 | Output
TRIG# | ADC trigger input # | CT35 | Timer/Counter | Timer/counter 35 | Output
TXEN | Transmitter enable | CT36 | Timer/Counter | Timer/counter 36 | Output
UART#CTS | UART# Clear to Send (CTS) | CT37 | Timer/Counter | Timer/counter 37 | Output
UART#RTS | UART# Request to Send (RTS) | CT38 | Timer/Counter | Timer/counter 38 | Output
UART#RX | UART# receive input | CT39 | Timer/Counter | Timer/counter 39 | Output
UART#TX | UART# transmit output | CT4 | Timer/Counter | Timer/counter 4 | Output
|  | CT40 | Timer/Counter | Timer/counter 40 | Output
|  | CT41 | Timer/Counter | Timer/counter 41 | Output
|  | CT42 | Timer/Counter | Timer/counter 42 | Output
|  | CT43 | Timer/Counter | Timer/counter 43 | Output
|  | CT44 | Timer/Counter | Timer/counter 44 | Output
|  | CT45 | Timer/Counter | Timer/counter 45 | Output
|  | CT46 | Timer/Counter | Timer/counter 46 | Output
|  | CT47 | Timer/Counter | Timer/counter 47 | Output
|  | CT48 | Timer/Counter | Timer/counter 48 | Output
|  | CT49 | Timer/Counter | Timer/counter 49 | Output
|  | CT5 | Timer/Counter | Timer/counter 5 | Output
|  | CT50 | Timer/Counter | Timer/counter 50 | Output
|  | CT51 | Timer/Counter | Timer/counter 51 | Output
|  | CT52 | Timer/Counter | Timer/counter 52 | Output
|  | CT53 | Timer/Counter | Timer/counter 53 | Output
|  | CT54 | Timer/Counter | Timer/counter 54 | Output
|  | CT55 | Timer/Counter | Timer/counter 55 | Output
|  | CT56 | Timer/Counter | Timer/counter 56 | Output
|  | CT57 | Timer/Counter | Timer/counter 57 | Output
|  | CT58 | Timer/Counter | Timer/counter 58 | Output
|  | CT59 | Timer/Counter | Timer/counter 59 | Output
|  | CT6 | Timer/Counter | Timer/counter 6 | Output
|  | CT60 | Timer/Counter | Timer/counter 60 | Output
|  | CT61 | Timer/Counter | Timer/counter 61 | Output
|  | CT62 | Timer/Counter | Timer/counter 62 | Output
|  | CT63 | Timer/Counter | Timer/counter 63 | Output
|  | CT64 | Timer/Counter | Timer/counter 64 | Output
|  | CT65 | Timer/Counter | Timer/counter 65 | Output
|  | CT66 | Timer/Counter | Timer/counter 66 | Output
|  | CT67 | Timer/Counter | Timer/counter 67 | Output
|  | CT68 | Timer/Counter | Timer/counter 68 | Output
|  | CT69 | Timer/Counter | Timer/counter 69 | Output
|  | CT7 | Timer/Counter | Timer/counter 7 | Output
|  | CT70 | Timer/Counter | Timer/counter 70 | Output
|  | CT71 | Timer/Counter | Timer/counter 71 | Output
|  | CT72 | Timer/Counter | Timer/counter 72 | Output
|  | CT73 | Timer/Counter | Timer/counter 73 | Output
|  | CT74 | Timer/Counter | Timer/counter 74 | Output
|  | CT75 | Timer/Counter | Timer/counter 75 | Output
|  | CT76 | Timer/Counter | Timer/counter 76 | Output
|  | CT77 | Timer/Counter | Timer/counter 77 | Output
|  | CT78 | Timer/Counter | Timer/counter 78 | Output
|  | CT79 | Timer/Counter | Timer/counter 79 | Output
|  | CT8 | Timer/Counter | Timer/counter 8 | Output
|  | CT80 | Timer/Counter | Timer/counter 80 | Output
|  | CT81 | Timer/Counter | Timer/counter 81 | Output
|  | CT82 | Timer/Counter | Timer/counter 82 | Output
|  | CT83 | Timer/Counter | Timer/counter 83 | Output
|  | CT84 | Timer/Counter | Timer/counter 84 | Output
|  | CT85 | Timer/Counter | Timer/counter 85 | Output
|  | CT86 | Timer/Counter | Timer/counter 86 | Output
|  | CT87 | Timer/Counter | Timer/counter 87 | Output
|  | CT88 | Timer/Counter | Timer/counter 88 | Output
|  | CT89 | Timer/Counter | Timer/counter 89 | Output
|  | CT9 | Timer/Counter | Timer/counter 9 | Output
|  | DFT_ISO | Test | Internal function (SCAN)
|  | DFT_RET | Test | Internal function (SCAN)
|  | DIG_PROBE | Test | Digital signal output for test-modes for the MRAM | Output
|  | DISP_CM | Display_RGB | Display RGB Color Mode | Output
|  | DISP_D0 | Display_RGB | Display Data 0 | Output
|  | DISP_D1 | Display_RGB | Display Data 1 | Output
|  | DISP_D10 | Display_RGB | Display Data 10 | Output
|  | DISP_D11 | Display_RGB | Display Data 11 | Output
|  | DISP_D12 | Display_RGB | Display Data 12 | Output
|  | DISP_D13 | Display_RGB | Display Data 13 | Output
|  | DISP_D14 | Display_RGB | Display Data 14 | Output
|  | DISP_D15 | Display_RGB | Display Data 15 | Output
|  | DISP_D16 | Display_RGB | Display Data 16 | Output
|  | DISP_D17 | Display_RGB | Display Data 17 | Output
|  | DISP_D18 | Display_RGB | Display Data 18 | Output
|  | DISP_D19 | Display_RGB | Display Data 19 | Output
|  | DISP_D2 | Display_RGB | Display Data 2 | Output
|  | DISP_D20 | Display_RGB | Display Data 20 | Output
|  | DISP_D21 | Display_RGB | Display Data 21 | Output
|  | DISP_D22 | Display_RGB | Display Data 22 | Output
|  | DISP_D23 | Display_RGB | Display Data 23 | Output
|  | DISP_D3 | Display_RGB | Display Data 3 | Output
|  | DISP_D4 | Display_RGB | Display Data 4 | Output
|  | DISP_D5 | Display_RGB | Display Data 5 | Output
|  | DISP_D6 | Display_RGB | Display Data 6 | Output
|  | DISP_D7 | Display_RGB | Display Data 7 | Output
|  | DISP_D8 | Display_RGB | Display Data 8 | Output
|  | DISP_D9 | Display_RGB | Display Data 9 | Output
|  | DISP_DE | Display_RGB | Display RGB Data Enable | Output
|  | DISP_HS | Display_RGB | Display RGB HSYNC | Output
|  | DISP_PCLK | Display_RGB | Display RGB Pixel Clock | Output
|  | DISP_QSPI_D0 | Display_SPI | Display SPI Data0 | Output
|  | DISP_QSPI_D1 | Display_SPI | Display SPI Data1 | Output
|  | DISP_QSPI_D2 | Display_SPI | Display SPI Data2 | Output
|  | DISP_QSPI_D3 | Display_SPI | Display SPI Data3 | Output
|  | DISP_QSPI_SCK | Display_SPI | Display SPI CLK | Output
|  | DISP_SD | Display_RGB | Display RGB Shutdown | Output
|  | DISP_SPI_CS | Display_SPI | Display SPI Chip Select | Output
|  | DISP_SPI_DCX | Display_SPI | Display SPI DCx | Output
|  | DISP_SPI_SCLK | Display_SPI | Display SPI Clock | Output
|  | DISP_SPI_SD | Display_SPI | Display SPI Data Out | Output
|  | DISP_VS | Display_RGB | Display RGB VSYNC | Output
|  | DSP_TCK | JTAG | JTAG tck clock interface | Input
|  | DSP_TDI | JTAG | JTAG tdi input | Input
|  | DSP_TDO | JTAG | JTAG tdo output | Output
|  | DSP_TMS | JTAG | JTAG tms input | Input
|  | DSP_TRSTN | JTAG | JTAG TRSTN input | Input
|  | EXTHF | Clock | External input for High Frequency Oscillator | Input
|  | EXTHFA | Clock | External Clock Input for High Frequency Oscillator | Input
|  | EXTHFB | Clock | External Clock Input for High Frequency Oscillator | Input
|  | EXTHFS | Clock | High frequency RC oscillator external input | Input
|  | EXTLF | Clock | External input for Low Frequency Oscillator | Input
|  | EXTXT | Clock | External input for XTAL oscillator Input | Input
|  | FLB_FCLK | Test | Internal function (Flash Bist)
|  | FLB_TCLK | Test | Internal function (Flash Bist)
|  | FLB_TDI | Test | Internal function (Flash Bist)
|  | FLB_TDO | Test | Internal function (Flash Bist)
|  | FLB_TMS | Test | Internal function (Flash Bist)
|  | FLB_TRSTN | Test | Internal function (Flash Bist)
|  | FLLOAD_ADDR | Test | Internal function (Flash parallel load)
|  | FLLOAD_DATA | Test | Internal function (Flash parallel load)
|  | FLLOAD_DIR | Test | Internal function (Flash parallel load)
|  | FLLOAD_STRB | Test | Internal function (Flash parallel load)
|  | FPIO | FPIO | Fast PIO
|  | FPIO00 | FPIO | Fast PIO
|  | FPIO01 | FPIO | Fast PIO
|  | FPIO02 | FPIO | Fast PIO
|  | FPIO03 | FPIO | Fast PIO
|  | FPIO04 | FPIO | Fast PIO
|  | FPIO05 | FPIO | Fast PIO
|  | FPIO06 | FPIO | Fast PIO
|  | FPIO07 | FPIO | Fast PIO
|  | FPIO08 | FPIO | Fast PIO
|  | FPIO09 | FPIO | Fast PIO
|  | FPIO10 | FPIO | Fast PIO
|  | FPIO11 | FPIO | Fast PIO
|  | FPIO12 | FPIO | Fast PIO
|  | FPIO13 | FPIO | Fast PIO
|  | FPIO14 | FPIO | Fast PIO
|  | FPIO15 | FPIO | Fast PIO
|  | FPIO16 | FPIO | Fast PIO
|  | FPIO17 | FPIO | Fast PIO
|  | FPIO18 | FPIO | Fast PIO
|  | FPIO19 | FPIO | Fast PIO
|  | FPIO20 | FPIO | Fast PIO
|  | FPIO21 | FPIO | Fast PIO
|  | FPIO22 | FPIO | Fast PIO
|  | FPIO23 | FPIO | Fast PIO
|  | FPIO24 | FPIO | Fast PIO
|  | FPIO25 | FPIO | Fast PIO
|  | FPIO26 | FPIO | Fast PIO
|  | FPIO27 | FPIO | Fast PIO
|  | FPIO28 | FPIO | Fast PIO
|  | FPIO29 | FPIO | Fast PIO
|  | FPIO30 | FPIO | Fast PIO
|  | FPIO31 | FPIO | Fast PIO
|  | FPIO32 | FPIO | Fast PIO
|  | FPIO33 | FPIO | Fast PIO
|  | FPIO34 | FPIO | Fast PIO
|  | FPIO35 | FPIO | Fast PIO
|  | FPIO36 | FPIO | Fast PIO
|  | FPIO37 | FPIO | Fast PIO
|  | FPIO38 | FPIO | Fast PIO
|  | FPIO39 | FPIO | Fast PIO
|  | FPIO40 | FPIO | Fast PIO
|  | FPIO41 | FPIO | Fast PIO
|  | FPIO42 | FPIO | Fast PIO
|  | FPIO43 | FPIO | Fast PIO
|  | FPIO44 | FPIO | Fast PIO
|  | FPIO45 | FPIO | Fast PIO
|  | FPIO46 | FPIO | Fast PIO
|  | FPIO47 | FPIO | Fast PIO
|  | FPIO48 | FPIO | Fast PIO
|  | FPIO49 | FPIO | Fast PIO
|  | FPIO50 | FPIO | Fast PIO
|  | FPIO51 | FPIO | Fast PIO
|  | FPIO52 | FPIO | Fast PIO
|  | FPIO53 | FPIO | Fast PIO
|  | FPIO54 | FPIO | Fast PIO
|  | FPIO55 | FPIO | Fast PIO
|  | FPIO56 | FPIO | Fast PIO
|  | FPIO57 | FPIO | Fast PIO
|  | FPIO58 | FPIO | Fast PIO
|  | FPIO59 | FPIO | Fast PIO
|  | FPIO60 | FPIO | Fast PIO
|  | FPIO61 | FPIO | Fast PIO
|  | FPIO62 | FPIO | Fast PIO
|  | FPIO63 | FPIO | Fast PIO
|  | FPIO64 | FPIO | Fast PIO
|  | FPIO65 | FPIO | Fast PIO
|  | FPIO66 | FPIO | Fast PIO
|  | FPIO67 | FPIO | Fast PIO
|  | FPIO68 | FPIO | Fast PIO
|  | FPIO69 | FPIO | Fast PIO
|  | FPIO70 | FPIO | Fast PIO
|  | FPIO71 | FPIO | Fast PIO
|  | FPIO72 | FPIO | Fast PIO
|  | FPIO73 | FPIO | Fast PIO
|  | FPIO74 | FPIO | Fast PIO
|  | FPIO75 | FPIO | Fast PIO
|  | FPIO76 | FPIO | Fast PIO
|  | FPIO77 | FPIO | Fast PIO
|  | FPIO78 | FPIO | Fast PIO
|  | FPIO79 | FPIO | Fast PIO
|  | FPIO80 | FPIO | Fast PIO
|  | FPIO81 | FPIO | Fast PIO
|  | FPIO82 | FPIO | Fast PIO
|  | FPIO83 | FPIO | Fast PIO
|  | FPIO84 | FPIO | Fast PIO
|  | FPIO85 | FPIO | Fast PIO
|  | FPIO86 | FPIO | Fast PIO
|  | FPIO87 | FPIO | Fast PIO
|  | FPIO88 | FPIO | Fast PIO
|  | FPIO89 | FPIO | Fast PIO
|  | GNDA | Power | Analog Ground - Same as VSSA | Ground
|  | GNDB | Power | BLE unregulated ground connection | Power
|  | GNDP | Power | Ground Connection for buck regs - Same as VSSP | Ground
|  | GPIO00 | GPIO | General purpose I/O | I/O
|  | GPIO01 | GPIO | General purpose I/O | I/O
|  | GPIO02 | GPIO | General purpose I/O | I/O
|  | GPIO03 | GPIO | General purpose I/O | I/O
|  | GPIO04 | GPIO | General purpose I/O | I/O
|  | GPIO05 | GPIO | General purpose I/O | I/O
|  | GPIO06 | GPIO | General purpose I/O | I/O
|  | GPIO07 | GPIO | General purpose I/O | I/O
|  | GPIO08 | GPIO | General purpose I/O | I/O
|  | GPIO09 | GPIO | General purpose I/O | I/O
|  | GPIO10 | GPIO | General purpose I/O | I/O
|  | GPIO11 | GPIO | General purpose I/O | I/O
|  | GPIO12 | GPIO | General purpose I/O | I/O
|  | GPIO13 | GPIO | General purpose I/O | I/O
|  | GPIO14 | GPIO | General purpose I/O | I/O
|  | GPIO15 | GPIO | General purpose I/O | I/O
|  | GPIO16 | GPIO | General purpose I/O | I/O
|  | GPIO17 | GPIO | General purpose I/O | I/O
|  | GPIO18 | GPIO | General purpose I/O | I/O
|  | GPIO19 | GPIO | General purpose I/O | I/O
|  | GPIO20 | GPIO | General purpose I/O | I/O
|  | GPIO21 | GPIO | General purpose I/O | I/O
|  | GPIO22 | GPIO | General purpose I/O | I/O
|  | GPIO23 | GPIO | General purpose I/O | I/O
|  | GPIO24 | GPIO | General purpose I/O | I/O
|  | GPIO25 | GPIO | General purpose I/O | I/O
|  | GPIO26 | GPIO | General purpose I/O | I/O
|  | GPIO27 | GPIO | General purpose I/O | I/O
|  | GPIO28 | GPIO | General purpose I/O | I/O
|  | GPIO29 | GPIO | General purpose I/O | I/O
|  | GPIO30 | GPIO | General purpose I/O | I/O
|  | GPIO31 | GPIO | General purpose I/O | I/O
|  | GPIO32 | GPIO | General purpose I/O | I/O
|  | GPIO33 | GPIO | General purpose I/O | I/O
|  | GPIO34 | GPIO | General purpose I/O | I/O
|  | GPIO35 | GPIO | General purpose I/O | I/O
|  | GPIO36 | GPIO | General purpose I/O | I/O
|  | GPIO37 | GPIO | General purpose I/O | I/O
|  | GPIO38 | GPIO | General purpose I/O | I/O
|  | GPIO39 | GPIO | General purpose I/O | I/O
|  | GPIO40 | GPIO | General purpose I/O | I/O
|  | GPIO41 | GPIO | General purpose I/O | I/O
|  | GPIO42 | GPIO | General purpose I/O | I/O
|  | GPIO43 | GPIO | General purpose I/O | I/O
|  | GPIO44 | GPIO | General purpose I/O | I/O
|  | GPIO45 | GPIO | General purpose I/O | I/O
|  | GPIO46 | GPIO | General purpose I/O | I/O
|  | GPIO47 | GPIO | General purpose I/O | I/O
|  | GPIO48 | GPIO | General purpose I/O | I/O
|  | GPIO49 | GPIO | General purpose I/O | I/O
|  | GPIO50 | GPIO | General purpose I/O | I/O
|  | GPIO51 | GPIO | General purpose I/O | I/O
|  | GPIO52 | GPIO | General purpose I/O | I/O
|  | GPIO53 | GPIO | General purpose I/O | I/O
|  | GPIO54 | GPIO | General purpose I/O | I/O
|  | GPIO55 | GPIO | General purpose I/O | I/O
|  | GPIO56 | GPIO | General purpose I/O | I/O
|  | GPIO57 | GPIO | General purpose I/O | I/O
|  | GPIO58 | GPIO | General purpose I/O | I/O
|  | GPIO59 | GPIO | General purpose I/O | I/O
|  | GPIO60 | GPIO | General purpose I/O | I/O
|  | GPIO61 | GPIO | General purpose I/O | I/O
|  | GPIO62 | GPIO | General purpose I/O | I/O
|  | GPIO63 | GPIO | General purpose I/O | I/O
|  | GPIO64 | GPIO | General purpose I/O | I/O
|  | GPIO65 | GPIO | General purpose I/O | I/O
|  | GPIO66 | GPIO | General purpose I/O | I/O
|  | GPIO67 | GPIO | General purpose I/O | I/O
|  | GPIO68 | GPIO | General purpose I/O | I/O
|  | GPIO69 | GPIO | General purpose I/O | I/O
|  | GPIO70 | GPIO | General purpose I/O | I/O
|  | GPIO71 | GPIO | General purpose I/O | I/O
|  | GPIO72 | GPIO | General purpose I/O | I/O
|  | GPIO73 | GPIO | General purpose I/O | I/O
|  | GPIO74 | GPIO | General purpose I/O | I/O
|  | GPIO75 | GPIO | General purpose I/O | I/O
|  | GPIO76 | GPIO | General purpose I/O | I/O
|  | GPIO77 | GPIO | General purpose I/O | I/O
|  | GPIO78 | GPIO | General purpose I/O | I/O
|  | GPIO79 | GPIO | General purpose I/O | I/O
|  | GPIO80 | GPIO | General purpose I/O | I/O
|  | GPIO81 | GPIO | General purpose I/O | I/O
|  | GPIO82 | GPIO | General purpose I/O | I/O
|  | GPIO83 | GPIO | General purpose I/O | I/O
|  | GPIO84 | GPIO | General purpose I/O | I/O
|  | GPIO85 | GPIO | General purpose I/O | I/O
|  | GPIO86 | GPIO | General purpose I/O | I/O
|  | GPIO87 | GPIO | General purpose I/O | I/O
|  | GPIO88 | GPIO | General purpose I/O | I/O
|  | GPIO89 | GPIO | General purpose I/O | I/O
|  | GPIO90 | GPIO | General purpose I/O | I/O
|  | GPIO91 | GPIO | General purpose I/O | I/O
|  | GPIO92 | GPIO | General purpose I/O | I/O
|  | HFRC_EXT | Ext Clock | External HFRC Clock | Input
|  | I2S0_CLK | Audio | I2S0 Bit clock | Input
|  | I2S0_DATA | Audio | I2S0 Data output | Output
|  | I2S0_WS | Audio | I2S0 L/R clock | Input
|  | I2S1_CLK | Audio | I2S1 Bit clock | Input
|  | I2S1_DATA | Audio | I2S1 Data output | Output
|  | I2S1_WS | Audio | I2S1 L/R clock | Input
|  | I2S2_CLK | Audio | I2S2 Bit clock | Input
|  | I2S2_DATA | Audio | I2S2 Data output | Output
|  | I2S2_WS | Audio | I2S2 L/R clock | Input
|  | I2S3_CLK | Audio | I2S3 Bit clock | Input
|  | I2S3_DATA | Audio | I2S3 Data output | Output
|  | I2S3_WS | Audio | I2S3 L/R clock | Input
|  | LFRC_EXT | Ext Clock | External LFRC Clock | Input
|  | LPADC_VREF | ADC | LP ADC Reference Decap | Analog
|  | LPADCD0NSE0 | LPADC | LP Analog to Digital Converter SE0/DiffN IN0 | Input
|  | LPADCD0PSE1 | LPADC | LP Analog to Digital Converter SE1/DiffP IN0 | Input
|  | LPADCD1NSE2 | LPADC | LP Analog to Digital Converter SE2/DiffN IN1 | Input
|  | LPADCD1PSE3 | LPADC | LP Analog to Digital Converter SE3/DiffP IN1 | Input
|  | LPMICBIAS | LPADC | LP Microphone Bias | Output
|  | M0MISO | IO Master 0 SPI | SPI Master 0 input data | Input
|  | M0MISOLB | IO Master 0 SPI | SPI M0 Data Loopback (int to IOM) | Input
|  | M0MOSI | IO Master 0 SPI | SPI Master 0 output data | Output
|  | M0MOSILB | IO Master 0 SPI | SPI M0 Data Loopback (int to IOM) | Input
|  | M0SCK | IO Master 0 SPI | SPI Master 0 clock | Output
|  | M0SCKLB | IO Master 0 SPI | SPI M0 CLKIOUT->CLKIN Loopback | Input
|  | M0SCL | IO Master 0 I2C | I2C Master 0 clock | Open Drain Output
|  | M0SCLLB | IO Master 0 I2C | I2C M0 CLKIOUT->CLKIN Loopback | Input
|  | M0SDALB | IO Master 0 I2C | I2C Master 0 I/O data | Bidirectional Open Drain
|  | M0SDAWIR3 | IO Master 0 I2C | I2C Master 0 I/O data (I2C) 3 Wire data (SPI) | Bidirectional Open Drain
|  | M0WIR3LB | IO Master 0 SPI | SPI Master 0 I/O pin for 3-wire mode | Bidirectional 3-state
|  | M1MISO | IO Master 1 SPI | SPI Master 1 input data | Input
|  | M1MOSI | IO Master 1 SPI | SPI Master 1 output data | Output
|  | M1SCK | IO Master 1 SPI | SPI Master 1 clock | Output
|  | M1SCKLB | IO Master 1 SPI | SPI M1 CLKIOUT->CLKIN Loopback | Input
|  | M1SCL | IO Master 1 I2C | I2C Master 1 clock | Open Drain Output
|  | M1SCLLB | IO Master 1 I2C | I2C M1 CLKIOUT->CLKIN Loopback | Input
|  | M1SDAWIR3 | IO Master 1 I2C | I2C Master 1 I/O data (I2C) 3 Wire data (SPI) | Bidirectional Open Drain
|  | M2MISO | IO Master 2 SPI | SPI Master 2 input data | Input
|  | M2MOSI | IO Master 2 SPI | SPI Master 2 output data | Output
|  | M2SCK | IO Master 2 SPI | SPI Master 2 clock | Output
|  | M2SCKLB | IO Master 2 SPI | SPI M2 CLKIOUT->CLKIN Loopback | Input
|  | M2SCL | IO Master 2 I2C | I2C Master 2 clock | Open Drain Output
|  | M2SCLLB | IO Master 2 I2C | I2C M2 CLKIOUT->CLKIN Loopback | Input
|  | M2SDAWIR3 | IO Master 2 I2C | I2C Master 2 I/O data (I2C) 3 Wire data (SPI) | Bidirectional Open Drain
|  | M3MISO | IO Master 3 SPI | SPI Master 3 input data | Input
|  | M3MOSI | IO Master 3 SPI | SPI Master 3 output data | Output
|  | M3SCK | IO Master 3 SPI | SPI Master 3 clock | Output
|  | M3SCKLB | IO Master 3 SPI | SPI M3 CLKIOUT->CLKIN Loopback | Input
|  | M3SCL | IO Master 3 I2C | I2C Master 3 clock | Open Drain Output
|  | M3SCLLB | IO Master 3 I2C | I2C M3 CLKIOUT->CLKIN Loopback | Input
|  | M3SDAWIR3 | IO Master 3 I2C | I2C Master 3 I/O data (I2C) 3 Wire data (SPI) | Bidirectional Open Drain
|  | M4MISO | IO Master 4 SPI | SPI Master 4 data in | Input
|  | M4MOSI | IO Master 4 SPI | SPI Master 4 data out | Input
|  | M4SCK | IO Master 4 SPI | SPI Master 4 Clk | Output
|  | M4SCKLB | IO Master 4 SPI | SPI M4 CLKIOUT->CLKIN Loopback | Input
|  | M4SCL | IO Master 4 I2C | I2C Master 4 Clk | Output
|  | M4SCLLB | IO Master 4 I2C | I2C M4 CLKIOUT->CLKIN Loopback | Input
|  | M4SDAWIR3 | IO Master 4 I2C | I2C Master 4 I/O data (I2C) 3 Wire data (SPI) | Bidirectional Open Drain
|  | M5MISO | IO Master 5 SPI | SPI Master 5 data in | Input
|  | M5MOSI | IO Master 5 SPI | SPI Master 5 data out | Output
|  | M5SCK | IO Master 5 SPI | SPI Master 5 Clk | Output
|  | M5SCKLB | IO Master 5 SPI | SPI M5 CLKIOUT->CLKIN Loopback | Input
|  | M5SCL | IO Master 5 I2C | I2C Master 5 Clk | Bidirectional Open Drain
|  | M5SCLLB | IO Master 5 I2C | I2C M5 CLKIOUT->CLKIN Loopback | Input
|  | M5SDAWIR3 | IO Master 5 I2C | I2C Master 5 I/O data (I2C) 3 Wire data (SPI) | Bidirectional Open Drain
|  | M6MISO | IO Master 6 SPI | SPI Master 6 data in | Input
|  | M6MOSI | IO Master 6 SPI | SPI Master 6 data out | Output
|  | M6SCK | IO Master 6 SPI | SPI Master 6 Clk | Output
|  | M6SCKLB | IO Master 6 SPI | SPI M6 CLKIOUT->CLKIN Loopback | Input
|  | M6SCL | IO Master 6 I2C | I2C Master 6 Clk | Bidirectional Open Drain
|  | M6SCLLB | IO Master 6 I2C | I2C M6 CLKIOUT->CLKIN Loopback | Input
|  | M6SDAWIR3 | IO Master 6 I2C | I2C Master 6 I/O data (I2C) 3 Wire data (SPI) | Bidirectional Open Drain
|  | M7MISO | IO Master 7 SPI | SPI Master 7 data in | Input
|  | M7MOSI | IO Master 7 SPI | SPI Master 7 data out | Output
|  | M7SCK | IO Master 7 SPI | SPI Master 7 Clk | Output
|  | M7SCKLB | IO Master 7 SPI | SPI M7 CLKIOUT->CLKIN Loopback | Input
|  | M7SCL | IO Master 7 I2C | I2C Master 7 Clk | Bidirectional Open Drain
|  | M7SCLLB | IO Master 7 I2C | I2C M7 CLKIOUT->CLKIN Loopback | Input
|  | M7SDAWIR3 | IO Master 7 I2C | I2C Master 7 I/O data (I2C) 3 Wire data (SPI) | Bidirectional Open Drain
|  | MDA_HFRC_EXT | Test | Internal function (MBIST)
|  | MDA_SRST | Test | Internal function (MBIST)
|  | MDA_TCK | Test | Internal function (MBIST)
|  | MDA_TDI | Test | Internal function (MBIST)
|  | MDA_TDO | Test | Internal function (MBIST)
|  | MDA_TMS | Test | Internal function (MBIST)
|  | MDA_TRSTN | Test | Internal function (MBIST)
|  | MILLI_CLK | MILLI | MILLI Clock | Output
|  | MILLI_PBDATA1 | MILLI | MILLI Playback Data1 | Output
|  | MILLI_PBDATA2 | MILLI | MILLI Playback Data2 | Output
|  | MILLI_REC_DAT | MILLI | MILLI Record Data | Input
|  | MIPI_CLKN | MIPI | MIPI DPHY Clock Lane N | I/O
|  | MIPI_CLKP | MIPI | MIPI DPHY Clock Lane P | I/O
|  | MIPI_D0N | MIPI | MIPI DPHY Data Lane 0N | I/O
|  | MIPI_D0P | MIPI | MIPI DPHY Data Lane 0P | I/O
|  | MIPI_D1N | MIPI | MIPI DPHY Data Lane 1N | I/O
|  | MIPI_D1P | MIPI | MIPI DPHY Data Lane 1P | I/O
|  | MSPI0_0 | MSPI0 | MSPI Master 0 Interface Signal | I/O
|  | MSPI0_1 | MSPI0 | MSPI Master 0 Interface Signal | I/O
|  | MSPI0_2 | MSPI0 | MSPI Master 0 Interface Signal | I/O
|  | MSPI0_3 | MSPI0 | MSPI Master 0 Interface Signal | I/O
|  | MSPI0_4 | MSPI0 | MSPI Master 0 Interface Signal | I/O
|  | MSPI0_5 | MSPI0 | MSPI Master 0 Interface Signal | I/O
|  | MSPI0_6 | MSPI0 | MSPI Master 0 Interface Signal | I/O
|  | MSPI0_7 | MSPI0 | MSPI Master 0 Interface Signal | I/O
|  | MSPI0_8 | MSPI0 | MSPI Master 0 Interface Signal | I/O
|  | MSPI0_9 | MSPI0 | MSPI Master 0 Interface Signal | I/O
|  | MSPI1_0 | MSPI1 | MSPI Master 1 Interface Signal | I/O
|  | MSPI1_1 | MSPI1 | MSPI Master 1 Interface Signal | I/O
|  | MSPI1_2 | MSPI1 | MSPI Master 1 Interface Signal | I/O
|  | MSPI1_3 | MSPI1 | MSPI Master 1 Interface Signal | I/O
|  | MSPI1_4 | MSPI1 | MSPI Master 1 Interface Signal | I/O
|  | MSPI1_5 | MSPI1 | MSPI Master 1 Interface Signal | I/O
|  | MSPI1_6 | MSPI1 | MSPI Master 1 Interface Signal | I/O
|  | MSPI1_7 | MSPI1 | MSPI Master 1 Interface Signal | I/O
|  | MSPI1_8 | MSPI1 | MSPI Master 1 Interface Signal | I/O
|  | MSPI1_9 | MSPI1 | MSPI Master 1 Interface Signal | I/O
|  | MSPI2_0 | MSPI2 | MSPI Master 2 Interface Signal | I/O
|  | MSPI2_1 | MSPI2 | MSPI Master 2 Interface Signal | I/O
|  | MSPI2_2 | MSPI2 | MSPI Master 2 Interface Signal | I/O
|  | MSPI2_3 | MSPI2 | MSPI Master 2 Interface Signal | I/O
|  | MSPI2_4 | MSPI2 | MSPI Master 2 Interface Signal | I/O
|  | MSPI2_5 | MSPI2 | MSPI Master 2 Interface Signal | I/O
|  | MSPI2_6 | MSPI2 | MSPI Master 2 Interface Signal | I/O
|  | MSPI2_7 | MSPI2 | MSPI Master 2 Interface Signal | I/O
|  | MSPI2_8 | MSPI2 | MSPI Master 2 Interface Signal | I/O
|  | MSPI2_9 | MSPI2 | MSPI Master 2 Interface Signal | I/O
|  | MxMISOLB | IO Master 0 SPI | SPI M0 Data Loopback (int to IOM) | Input
|  | MxMOSILB | IO Master 0 SPI | SPI M0 Data Loopback (int to IOM) | Input
|  | MxnCELB | IO Master 0 SPI | SPI Master X chip enable 0 | Input
|  | MxSCKLB | IO Master 0 SPI | SPI MX CLKIOUT->CLKIN Loopback | Input
|  | MxSCLLB | IO Master 0 I2C | I2C MX CLKIOUT->CLKIN Loopback | Input
|  | MxSDALB | IO Master 0 I2C | I2C Master 0 I/O data | Bidirectional Open Drain
|  | MxWIR3LB | IO Master 0 SPI | SPI Master 0 I/O pin for 3-wire mode | Bidirectional 3-state
|  | NC | No Connect | No Connect
|  | NCE0 | IO Master N SPI | IO Master N Chip Select 0 | Output
|  | NCE1 | IO Master N SPI | IO Master N Chip Select 1 | Output
|  | NCE10 | IO Master N SPI | IO Master N Chip Select 10 | Output
|  | NCE11 | IO Master N SPI | IO Master N Chip Select 11 | Output
|  | NCE12 | IO Master N SPI | IO Master N Chip Select 12 | Output
|  | NCE13 | IO Master N SPI | IO Master N Chip Select 13 | Output
|  | NCE14 | IO Master N SPI | IO Master N Chip Select 14 | Output
|  | NCE15 | IO Master N SPI | IO Master N Chip Select 15 | Output
|  | NCE16 | IO Master N SPI | IO Master N Chip Select 16 | Output
|  | NCE17 | IO Master N SPI | IO Master N Chip Select 17 | Output
|  | NCE18 | IO Master N SPI | IO Master N Chip Select 18 | Output
|  | NCE19 | IO Master N SPI | IO Master N Chip Select 19 | Output
|  | NCE2 | IO Master N SPI | IO Master N Chip Select 2 | Output
|  | NCE20 | IO Master N SPI | IO Master N Chip Select 20 | Output
|  | NCE21 | IO Master N SPI | IO Master N Chip Select 21 | Output
|  | NCE22 | IO Master N SPI | IO Master N Chip Select 22 | Output
|  | NCE23 | IO Master N SPI | IO Master N Chip Select 23 | Output
|  | NCE24 | IO Master N SPI | IO Master N Chip Select 24 | Output
|  | NCE25 | IO Master N SPI | IO Master N Chip Select 25 | Output
|  | NCE26 | IO Master N SPI | IO Master N Chip Select 26 | Output
|  | NCE27 | IO Master N SPI | IO Master N Chip Select 27 | Output
|  | NCE28 | IO Master N SPI | IO Master N Chip Select 28 | Output
|  | NCE29 | IO Master N SPI | IO Master N Chip Select 29 | Output
|  | NCE3 | IO Master N SPI | IO Master N Chip Select 3 | Output
|  | NCE30 | IO Master N SPI | IO Master N Chip Select 30 | Output
|  | NCE31 | IO Master N SPI | IO Master N Chip Select 31 | Output
|  | NCE32 | IO Master N SPI | IO Master N Chip Select 32 | Output
|  | NCE33 | IO Master N SPI | IO Master N Chip Select 33 | Output
|  | NCE34 | IO Master N SPI | IO Master N Chip Select 34 | Output
|  | NCE35 | IO Master N SPI | IO Master N Chip Select 35 | Output
|  | NCE36 | IO Master N SPI | IO Master N Chip Select 36 | Output
|  | NCE37 | IO Master N SPI | IO Master N Chip Select 37 | Output
|  | NCE38 | IO Master N SPI | IO Master N Chip Select 38 | Output
|  | NCE39 | IO Master N SPI | IO Master N Chip Select 39 | Output
|  | NCE4 | IO Master N SPI | IO Master N Chip Select 4 | Output
|  | NCE40 | IO Master N SPI | IO Master N Chip Select 40 | Output
|  | NCE41 | IO Master N SPI | IO Master N Chip Select 41 | Output
|  | NCE42 | IO Master N SPI | IO Master N Chip Select 42 | Output
|  | NCE43 | IO Master N SPI | IO Master N Chip Select 43 | Output
|  | NCE44 | IO Master N SPI | IO Master N Chip Select 44 | Output
|  | NCE45 | IO Master N SPI | IO Master N Chip Select 45 | Output
|  | NCE46 | IO Master N SPI | IO Master N Chip Select 46 | Output
|  | NCE47 | IO Master N SPI | IO Master N Chip Select 47 | Output
|  | NCE48 | IO Master N SPI | IO Master N Chip Select 48 | Output
|  | NCE49 | IO Master N SPI | IO Master N Chip Select 49 | Output
|  | NCE5 | IO Master N SPI | IO Master N Chip Select 5 | Output
|  | NCE50 | IO Master N SPI | IO Master N Chip Select 50 | Output
|  | NCE51 | IO Master N SPI | IO Master N Chip Select 51 | Output
|  | NCE52 | IO Master N SPI | IO Master N Chip Select 52 | Output
|  | NCE53 | IO Master N SPI | IO Master N Chip Select 53 | Output
|  | NCE54 | IO Master N SPI | IO Master N Chip Select 54 | Output
|  | NCE55 | IO Master N SPI | IO Master N Chip Select 55 | Output
|  | NCE56 | IO Master N SPI | IO Master N Chip Select 56 | Output
|  | NCE57 | IO Master N SPI | IO Master N Chip Select 57 | Output
|  | NCE58 | IO Master N SPI | IO Master N Chip Select 58 | Output
|  | NCE59 | IO Master N SPI | IO Master N Chip Select 59 | Output
|  | NCE6 | IO Master N SPI | IO Master N Chip Select 6 | Output
|  | NCE60 | IO Master N SPI | IO Master N Chip Select 60 | Output
|  | NCE61 | IO Master N SPI | IO Master N Chip Select 61 | Output
|  | NCE62 | IO Master N SPI | IO Master N Chip Select 62 | Output
|  | NCE63 | IO Master N SPI | IO Master N Chip Select 63 | Output
|  | NCE64 | IO Master N SPI | IO Master N Chip Select 64 | Output
|  | NCE65 | IO Master N SPI | IO Master N Chip Select 65 | Output
|  | NCE66 | IO Master N SPI | IO Master N Chip Select 66 | Output
|  | NCE67 | IO Master N SPI | IO Master N Chip Select 67 | Output
|  | NCE68 | IO Master N SPI | IO Master N Chip Select 68 | Output
|  | NCE69 | IO Master N SPI | IO Master N Chip Select 69 | Output
|  | NCE7 | IO Master N SPI | IO Master N Chip Select 7 | Output
|  | NCE70 | IO Master N SPI | IO Master N Chip Select 70 | Output
|  | NCE71 | IO Master N SPI | IO Master N Chip Select 71 | Output
|  | NCE72 | IO Master N SPI | IO Master N Chip Select 72 | Output
|  | NCE73 | IO Master N SPI | IO Master N Chip Select 73 | Output
|  | NCE74 | IO Master N SPI | IO Master N Chip Select 74 | Output
|  | NCE75 | IO Master N SPI | IO Master N Chip Select 75 | Output
|  | NCE76 | IO Master N SPI | IO Master N Chip Select 76 | Output
|  | NCE77 | IO Master N SPI | IO Master N Chip Select 77 | Output
|  | NCE78 | IO Master N SPI | IO Master N Chip Select 78 | Output
|  | NCE79 | IO Master N SPI | IO Master N Chip Select 79 | Output
|  | NCE8 | IO Master N SPI | IO Master N Chip Select 8 | Output
|  | NCE80 | IO Master N SPI | IO Master N Chip Select 80 | Output
|  | NCE81 | IO Master N SPI | IO Master N Chip Select 81 | Output
|  | NCE82 | IO Master N SPI | IO Master N Chip Select 82 | Output
|  | NCE83 | IO Master N SPI | IO Master N Chip Select 83 | Output
|  | NCE84 | IO Master N SPI | IO Master N Chip Select 84 | Output
|  | NCE85 | IO Master N SPI | IO Master N Chip Select 85 | Output
|  | NCE86 | IO Master N SPI | IO Master N Chip Select 86 | Output
|  | NCE87 | IO Master N SPI | IO Master N Chip Select 87 | Output
|  | NCE88 | IO Master N SPI | IO Master N Chip Select 88 | Output
|  | NCE89 | IO Master N SPI | IO Master N Chip Select 89 | Output
|  | NCE9 | IO Master N SPI | IO Master N Chip Select 9 | Output
|  | OBSBUS0 | Debug | Observation bus bit 0
|  | OBSBUS1 | Debug | Observation bus bit 1
|  | OBSBUS10 | Debug | Observation bus bit 10
|  | OBSBUS11 | Debug | Observation bus bit 11
|  | OBSBUS12 | Debug | Observation bus bit 12
|  | OBSBUS13 | Debug | Observation bus bit 13
|  | OBSBUS14 | Debug | Observation bus bit 14
|  | OBSBUS15 | Debug | Observation bus bit 15
|  | OBSBUS2 | Debug | Observation bus bit 2
|  | OBSBUS3 | Debug | Observation bus bit 3
|  | OBSBUS4 | Debug | Observation bus bit 4
|  | OBSBUS5 | Debug | Observation bus bit 5
|  | OBSBUS6 | Debug | Observation bus bit 6
|  | OBSBUS7 | Debug | Observation bus bit 7
|  | OBSBUS8 | Debug | Observation bus bit 8
|  | OBSBUS9 | Debug | Observation bus bit 9
|  | OPC_TRIG | Test | Internal function (SCAN)
|  | OPCG_CLK | Test | Internal function (SCAN)
|  | PDM0_CLK | Audio | PDM0 Clock output | Output
|  | PDM0_DATA | Audio | PDM0 audio data input to chip | Input
|  | PDM1_CLK | Audio | PDM1 Clock output | Output
|  | PDM1_DATA | Audio | PDM1 audio data input to chip | Input
|  | PDM2_CLK | Audio | PDM2 Clock output | Output
|  | PDM2_DATA | Audio | PDM2 audio data input to chip | Input
|  | PDM3_CLK | Audio | PDM3 Clock output | Output
|  | PDM3_DATA | Audio | PDM3 audio data input to chip | Input
|  | PSW_OD | Power | Power Switch Overdrive. (BGA only incternal use only) | Analog
|  | PSWN1OHM | Power | 1 ohm power switch pad - Switch GND | Output
|  | PSWP1OHM | Power | 1 ohm power switch pad - Switch VDDH | Output
|  | RFIOM | RF | RF IO negative | Analog
|  | RFIOP | RF | RF IO positive | Analog
|  | RFSUB | RF | RF Substrate ground | Ground
|  | RSTN | RESET | External reset input (aka nRST) | Input
|  | SCAN | Test | Internal function (scan)
|  | SCANCLK | Test | Internal function (SCAN)
|  | SCANIN0 | Test | Internal function (SCAN)
|  | SCANIN1 | Test | Internal function (SCAN)
|  | SCANIN2 | Test | Internal function (SCAN)
|  | SCANOUT0 | Test | Internal function (SCAN)
|  | SCANOUT1 | Test | Internal function (SCAN)
|  | SCANOUT2 | Test | Internal function (SCAN)
|  | SCANRSTN | Test | Internal function (SCAN)
|  | SCANSHFT | Test | Internal function (SCAN)
|  | SDHC_1P8VSIGENABLE | SDIO | 1.8v Signaling Enable | Output
|  | SDHC_DRIVERSTRNAGTH0 | SDIO | Driver strength[0] | Output
|  | SDHC_DRIVERSTRNAGTH1 | SDIO | Driver strength[1] | Output
|  | SDHC_LEDCONTROL | SDIO | LED ON | Output
|  | SDHC_SDBUSPOWER | SDIO | Control SD Card Power Supply | Output
|  | SDHC_SDBUSVOLTAGE0 | SDIO | SD Bus voltage select[0] | Output
|  | SDHC_SDBUSVOLTAGE1 | SDIO | SD Bus voltage select[1] | Input
|  | SDHC_SDBUSVOLTAGE2 | SDIO | SD Bus voltage select[2] | Input
|  | SDIF_CD_N | SDIO | Active Low. Card detection for single slot. | Input
|  | SDIF_CLKOUT | SDIO | SD/SDIO/MMC Clock to Card (CLK) | Output
|  | SDIF_CMD | SDIO | SD1/SD4/MMC Command pin | I/O
|  | SDIF_DAT0 | SDIO | SD/SDIO/MMC Data0 pin | I/O
|  | SDIF_DAT1 | SDIO | SD/SDIO/MMC Data1 pin | I/O
|  | SDIF_DAT2 | SDIO | SD/SDIO/MMC Data2 pin | I/O
|  | SDIF_DAT3 | SDIO | SD/SDIO/MMC Data3 pin | I/O
|  | SDIF_DAT4 | SDIO | SD/SDIO/MMC Data4 pin | I/O
|  | SDIF_DAT5 | SDIO | SD/SDIO/MMC Data5 pin | I/O
|  | SDIF_DAT6 | SDIO | SD/SDIO/MMC Data6 pin | I/O
|  | SDIF_DAT7 | SDIO | SD/SDIO/MMC Data7 pin | I/O
|  | SDIF_RXCLK_IN | SDIO | SD/SDIO/MMC Clock to Card (CLK) | Input
|  | SDIF_WP | SDIO | Active High. SD Card Write Protect. | Input
|  | SIMOBUCK_SW | Power | SIMO Buck converter inductor switch output | Power
|  | SIMOBUCK_SWSEL | Power | SIMO Buck converter inductor switch input | Power
|  | SLINT | IO Slave SPI | Configurable Slave Interrupt | Output
|  | SLINTGP | IO Slave SPI | Loopback Slave Interrupt | Input
|  | SLMISO | IO Slave SPI | SPI Slave output data | Output
|  | SLMISOLB | IO Slave SPI | SPI Slave output data | Output
|  | SLMOSI | IO Slave SPI | SPI Slave input data | Input
|  | SLnCE | IO Slave SPI | SPI Slave chip enable | Input
|  | SLSCK | IO Slave SPI | SPI Slave clock | Input
|  | SLSCL | IO Slave I2C | I2C Slave clock | Input
|  | SLSDALB | IO Slave I2C | I2C Slave I/O data | Bidirectional Open Drain
|  | SLSDAWIR3 | IO Slave I2C | I2C Slave I/O data (I2C) 3 Wire Data (SPI) | Bidirectional Open Drain
|  | SLWIR3LB | IO Slave SPI | SPI Slave I/O pin for 3-wire | Bidirectional 3-state
|  | SWDCK | Debug | Software debug clock Input | Input
|  | SWDIO | Debug | Software data I/O | Bidirectional 3-state
|  | SWO | Debug | Serial Wire Debug | Output
|  | SWTRACE0 | Debug | Serial Wire Debug Trace Output 0 | Output
|  | SWTRACE1 | Debug | Serial Wire Debug Trace Output 1 | Output
|  | SWTRACE2 | Debug | Serial Wire Debug Trace Output 2 | Output
|  | SWTRACE3 | Debug | Serial Wire Debug Trace Output 3 | Output
|  | SWTRACECLK | Debug | Serial Wire Debug Trace Clock | Output
|  | SWTRACECTL | Debug | Serial Wire Debug Trace Control | Output
|  | TM_ANA | Test | Analog pin used for force/measure voltage and current for the MRAM | Power
|  | TM0 | Test | TM0 pin for flash memory | I/O
|  | TM1 | Test | TM1 pin for flash memory | I/O
|  | TRIG0 | ADC | ADC trigger input | Input
|  | TRIG1 | ADC | ADC trigger input | Input
|  | TRIG2 | ADC | ADC trigger input | Input
|  | TRIG3 | ADC | ADC trigger input | Input
|  | TRIG4 | ADC | ADC trigger input | Input
|  | TRIG5 | ADC | ADC trigger input | Input
|  | TXEN | RF | Transmitter enable | Output
|  | UART0CTS | UART0 | UART0 Clear to Send (CTS) | Input
|  | UART0RTS | UART0 | UART0 Request to Send (RTS) | Output
|  | UART0RX | UART0 | UART0 receive input | Input
|  | UART0TX | UART0 | UART0 transmit output | Output
|  | UART1CTS | UART1 | UART1 Clear to Send (CTS) input | Input
|  | UART1RTS | UART1 | UART1 Request to Send (RTS) | Output
|  | UART1RX | UART1 | UART1 receive input | Input
|  | UART1TX | UART1 | UART1 transmit output | Output
|  | UART2CTS | UART2 | UART2 Clear to Send (CTS) input | Input
|  | UART2RTS | UART2 | UART2 Request to Send (RTS) | Output
|  | UART2RX | UART2 | UART2 receive input | Input
|  | UART2TX | UART2 | UART2 transmit output | Output
|  | UART3CTS | UART3 | UART3 Clear to Send (CTS) input | Input
|  | UART3RTS | UART3 | UART3 Request to Send (RTS) | Output
|  | UART3RX | UART3 | UART3 receive input | Input
|  | UART3TX | UART3 | UART3 transmit output | Output
|  | USB0PN | USB | The differential input/output signals of the PHY that support multiple modes. Depending on mode of operation they are either signaling 3.3V or 800mV differential. | Power
|  | USB0PP | USB | The differential input/output signals of the PHY that support multiple modes. Depending on mode of operation they are either signaling 3.3V or 800mV differential. | Power
|  | VACC | Test | Power supply pin used in test mode to accelerate testing for the MRAM | Power
|  | VCMPO | Comparator | Output of the voltage comparator signal
|  | VDD18 | Power | VDD supply for MIPI PHY | Power
|  | VDDA | Power | Analog voltage supply | Power
|  | VDDAUDA | Power | Analog Audio Voltage supply | Power
|  | VDDAUDD | Power | Digital Audio Voltage supply | Power
|  | VDDB | Power | BLE voltage supply (VCC) | Power
|  | VDDBH | Power | BLE Buck converter VOUT | Power
|  | VDDBH_RF | Power | BLE Buck converter RF VOUT | Power
|  | VDDBH_SW | Power | BLE Buck converter inductor switch | Power
|  | VDDC | Power | Core Buck converter VOUT | Power
|  | VDDC_LV | Power | Core_LV Buck converter VOUT | Power
|  | VDDF | Power | Mem Buck converter VOUT | Power
|  | VDDH | Power | High voltage domain power supply | Power
|  | VDDH2 | Power | High voltage domain2 power supply | Power
|  | VDDP | Power | VDD supply to I/O pads (Core) | Power
|  | VDDS | Power | SRAM high voltage supply | Power
|  | VDDUSB0P9 | USB | USB 0.9v analog voltage supply | Power
|  | VDDUSB33 | USB | USB 3.3v voltage supply | Power
|  | VDIO | Power | MRAM VDIO supply | Power
|  | VNEG_EXT | Test | Force/measure internal negative bias VNEG with external pin for the MRAM | Power
|  | VPP_EXT | Test | VPP_EXT pin for MRAM | Power
|  | VPUMP_MEAS | Test | Measurement pin for internal charge pump for the MRAM | Power
|  | VREG_EXT | Test | Force internal bias VREG wwith external pin for the MRAM | Power
|  | VSS | Power | Digital Ground for VDDF and PADS (Noisy) - (Previously called GNDD) | Ground
|  | VSS18 | Power | MIPI PHY Analog Ground | Ground
|  | VSSA | Power | Analog Ground - Same as GNDA | Ground
|  | VSSAUDA | Power | Analog Audio Ground | Ground
|  | VSSAUDD | Power | Digital Audio Ground | Ground
|  | VSSAUSB | USB | USB PHY Analog Ground | Ground
|  | VSSB | Power | BLE unregulated ground connection | Power
|  | VSSBA | Power | BLE Analog Ground | Ground
|  | VSSL | Power | Digital Ground for low voltage domain (Quiet) - gnd for Vddc domains | Ground
|  | VSSP | Power | Ground Connection for buck regs - Same as GNDP | Ground
|  | VSSS | Power | RF substrate Ground for BLE Core | Ground
|  | VSSVCO | Power | BLECORE Signals - Ground for VCO | Ground
|  | XI | Clock | 32.768kHz crystal input | XT
|  | XI32M | Clock | 32MHz crystal input | XT32M
|  | XO | Clock | 32.768kHz crystal output | XT
|  | XO32M | Clock | 32MHz crystal output | XT32M
|  | XT_EXT | Ext Clock | External XT Clock | Input

## Change Log
Revision | Release Date | Changes
0.99 | 2020-02-04 | Changes to SIP ball map with 17 pin functions changing location. Refer to Rev 0.99 document for details.
1.0 | 2020-03-03 | No changes to pinout from Rev 0.99 Pinout is now frozen and considered final. Added IO voltage domain for GPIO 90 and 91 to table.
1.01 | 2020-03-11 | The SWTRACE data function has been deprecated from GPIO39-42, 51-54 and 80-83. SWTRACE data pins are now only available on GPIO01:04 and GPIO70:73 SWTRACECLK pin function options have not changed
1.02 | 2020-05-22 | Removed I2S2 and I2S3 Pin functions Added separate data In and Out pin options for I2S0 and I2S1 Added DISP_SPI_SDI data input/read pin to Display SPI interface Removed I3C pin functions Added note: "* Trace pins marked as SWTRACEn* are NOT supported in Engineering silicon (Rev A and A1)" Added note: "** Only NCE37 can be used for Display Interface Chip Select in Engineering Samples (Rev A and A1)"
1.04 | 2020-07-07 | Added Note that DISP_SPI_SDI is not supported in RevA/A1.